## STANDARD_DEFINITION
STANDARD | Description | YEAR_START | YEAR_END
SFH_A | TABULA Single family house … 1859 | 1000 | 1859
SFH_B | TABULA Single family house 1860 - 1918 | 1860 | 1918
SFH_C | TABULA Single family house 1919 - 1948 | 1919 | 1948
SFH_D | TABULA Single family house 1949 - 1957 | 1949 | 1957
SFH_E | TABULA Single family house 1958 - 1968 | 1958 | 1968
SFH_F | TABULA Single family house 1969 - 1978 | 1969 | 1978
SFH_G | TABULA Single family house 1979 - 1983 | 1979 | 1983
SFH_H | TABULA Single family house 1984 - 1994 | 1984 | 1994
SFH_I | TABULA Single family house 1995 - 2001 | 1995 | 2001
SFH_J | TABULA Single family house 2002 - 2009 | 2002 | 2009
SFH_K | TABULA Single family house 2010 - 2015 | 2010 | 2015
SFH_L | TABULA Single family house 2016 … | 2016 | 2030
MFH_A | TABULA Multi family house … 1859 | 1000 | 1859
MFH_B | TABULA Multi family house 1860 - 1918 | 1860 | 1918
MFH_C | TABULA Multi family house 1919 - 1948 | 1919 | 1948
MFH_D | TABULA Multi family house 1949 - 1957 | 1949 | 1957
MFH_E | TABULA Multi family house 1958 - 1968 | 1958 | 1968
MFH_F | TABULA Multi family house 1969 - 1978 | 1969 | 1978
MFH_G | TABULA Multi family house 1979 - 1983 | 1979 | 1983
MFH_H | TABULA Multi family house 1984 - 1994 | 1984 | 1994
MFH_I | TABULA Multi family house 1995 - 2001 | 1995 | 2001
MFH_J | TABULA Multi family house 2002 - 2009 | 2002 | 2009
MFH_K | TABULA Multi family house 2010 - 2015 | 2010 | 2015
MFH_L | TABULA Multi family house 2016 … | 2016 | 2030
TH_B | TABULA Terraced house 1860 - 1918 | 1860 | 1918
TH_C | TABULA Terraced house 1919 - 1948 | 1919 | 1948
TH_D | TABULA Terraced house 1949 - 1957 | 1949 | 1957
TH_E | TABULA Terraced house 1958 - 1968 | 1958 | 1968
TH_F | TABULA Terraced house 1969 - 1978 | 1969 | 1978
TH_G | TABULA Terraced house 1979 - 1983 | 1979 | 1983
TH_H | TABULA Terraced house 1984 - 1994 | 1984 | 1994
TH_I | TABULA Terraced house 1995 - 2001 | 1995 | 2001
TH_J | TABULA Terraced house 2002 - 2009 | 2002 | 2009
TH_K | TABULA Terraced house 2010 - 2015 | 2010 | 2015
TH_L | TABULA Terraced house 2016 … | 2016 | 2030
AB_B | TABULA Apartment block 1860 - 1918 | 1860 | 1918
AB_C | TABULA Apartment block 1919 - 1948 | 1919 | 1948
AB_D | TABULA Apartment block 1949 - 1957 | 1949 | 1957
AB_E | TABULA Apartment block 1958 - 1968 | 1958 | 1968
AB_F | TABULA Apartment block 1969 - 1978 | 1969 | 1978
HR_E | TABULA High rise 1958 - 1968 | 1958 | 1968
HR_F | TABULA High rise 1969 - 1978 | 1969 | 1978
SFH_A_NR | TABULA Single family house … 1859 Normal Refurbishment | 1000 | 1859
SFH_B_NR | TABULA Single family house 1860 - 1918 Normal Refurbishment | 1860 | 1918
SFH_C_NR | TABULA Single family house 1919 - 1948 Normal Refurbishment | 1919 | 1948
SFH_D_NR | TABULA Single family house 1949 - 1957 Normal Refurbishment | 1949 | 1957
SFH_E_NR | TABULA Single family house 1958 - 1968 Normal Refurbishment | 1958 | 1968
SFH_F_NR | TABULA Single family house 1969 - 1978 Normal Refurbishment | 1969 | 1978
SFH_G_NR | TABULA Single family house 1979 - 1983 Normal Refurbishment | 1979 | 1983
SFH_H_NR | TABULA Single family house 1984 - 1994 Normal Refurbishment | 1984 | 1994
SFH_I_NR | TABULA Single family house 1995 - 2001 Normal Refurbishment | 1995 | 2001
SFH_J_NR | TABULA Single family house 2002 - 2009 Normal Refurbishment | 2002 | 2009
SFH_K_NR | TABULA Single family house 2010 - 2015 Normal Refurbishment | 2010 | 2015
SFH_L_NR | TABULA Single family house 2016 … Normal Refurbishment | 2016 | 2030
MFH_A_NR | TABULA Multi family house … 1859 Normal Refurbishment | 1000 | 1859
MFH_B_NR | TABULA Multi family house 1860 - 1918 Normal Refurbishment | 1860 | 1918
MFH_C_NR | TABULA Multi family house 1919 - 1948 Normal Refurbishment | 1919 | 1948
MFH_D_NR | TABULA Multi family house 1949 - 1957 Normal Refurbishment | 1949 | 1957
MFH_E_NR | TABULA Multi family house 1958 - 1968 Normal Refurbishment | 1958 | 1968
MFH_F_NR | TABULA Multi family house 1969 - 1978 Normal Refurbishment | 1969 | 1978
MFH_G_NR | TABULA Multi family house 1979 - 1983 Normal Refurbishment | 1979 | 1983
MFH_H_NR | TABULA Multi family house 1984 - 1994 Normal Refurbishment | 1984 | 1994
MFH_I_NR | TABULA Multi family house 1995 - 2001 Normal Refurbishment | 1995 | 2001
MFH_J_NR | TABULA Multi family house 2002 - 2009 Normal Refurbishment | 2002 | 2009
MFH_K_NR | TABULA Multi family house 2010 - 2015 Normal Refurbishment | 2010 | 2015
MFH_L_NR | TABULA Multi family house 2016 … Normal Refurbishment | 2016 | 2030
TH_B_NR | TABULA Terraced house 1860 - 1918 Normal Refurbishment | 1860 | 1918
TH_C_NR | TABULA Terraced house 1919 - 1948 Normal Refurbishment | 1919 | 1948
TH_D_NR | TABULA Terraced house 1949 - 1957 Normal Refurbishment | 1949 | 1957
TH_E_NR | TABULA Terraced house 1958 - 1968 Normal Refurbishment | 1958 | 1968
TH_F_NR | TABULA Terraced house 1969 - 1978 Normal Refurbishment | 1969 | 1978
TH_G_NR | TABULA Terraced house 1979 - 1983 Normal Refurbishment | 1979 | 1983
TH_H_NR | TABULA Terraced house 1984 - 1994 Normal Refurbishment | 1984 | 1994
TH_I_NR | TABULA Terraced house 1995 - 2001 Normal Refurbishment | 1995 | 2001
TH_J_NR | TABULA Terraced house 2002 - 2009 Normal Refurbishment | 2002 | 2009
TH_K_NR | TABULA Terraced house 2010 - 2015 Normal Refurbishment | 2010 | 2015
TH_L_NR | TABULA Terraced house 2016 … Normal Refurbishment | 2016 | 2030
AB_B_NR | TABULA Apartment block 1860 - 1918 Normal Refurbishment | 1860 | 1918
AB_C_NR | TABULA Apartment block 1919 - 1948 Normal Refurbishment | 1919 | 1948
AB_D_NR | TABULA Apartment block 1949 - 1957 Normal Refurbishment | 1949 | 1957
AB_E_NR | TABULA Apartment block 1958 - 1968 Normal Refurbishment | 1958 | 1968
AB_F_NR | TABULA Apartment block 1969 - 1978 Normal Refurbishment | 1969 | 1978
HR_E_NR | TABULA High rise 1958 - 1968 Normal Refurbishment | 1958 | 1968
HR_F_NR | TABULA High rise 1969 - 1978 Normal Refurbishment | 1969 | 1978
SFH_A_AR | TABULA Single family house … 1859 Advanced Refurbishment | 1000 | 1859
SFH_B_AR | TABULA Single family house 1860 - 1918 Advanced Refurbishment | 1860 | 1918
SFH_C_AR | TABULA Single family house 1919 - 1948 Advanced Refurbishment | 1919 | 1948
SFH_D_AR | TABULA Single family house 1949 - 1957 Advanced Refurbishment | 1949 | 1957
SFH_E_AR | TABULA Single family house 1958 - 1968 Advanced Refurbishment | 1958 | 1968
SFH_F_AR | TABULA Single family house 1969 - 1978 Advanced Refurbishment | 1969 | 1978
SFH_G_AR | TABULA Single family house 1979 - 1983 Advanced Refurbishment | 1979 | 1983
SFH_H_AR | TABULA Single family house 1984 - 1994 Advanced Refurbishment | 1984 | 1994
SFH_I_AR | TABULA Single family house 1995 - 2001 Advanced Refurbishment | 1995 | 2001
SFH_J_AR | TABULA Single family house 2002 - 2009 Advanced Refurbishment | 2002 | 2009
SFH_K_AR | TABULA Single family house 2010 - 2015 Advanced Refurbishment | 2010 | 2015
SFH_L_AR | TABULA Single family house 2016 … Advanced Refurbishment | 2016 | 2030
MFH_A_AR | TABULA Multi family house … 1859 Advanced Refurbishment | 1000 | 1859
MFH_B_AR | TABULA Multi family house 1860 - 1918 Advanced Refurbishment | 1860 | 1918
MFH_C_AR | TABULA Multi family house 1919 - 1948 Advanced Refurbishment | 1919 | 1948
MFH_D_AR | TABULA Multi family house 1949 - 1957 Advanced Refurbishment | 1949 | 1957
MFH_E_AR | TABULA Multi family house 1958 - 1968 Advanced Refurbishment | 1958 | 1968
MFH_F_AR | TABULA Multi family house 1969 - 1978 Advanced Refurbishment | 1969 | 1978
MFH_G_AR | TABULA Multi family house 1979 - 1983 Advanced Refurbishment | 1979 | 1983
MFH_H_AR | TABULA Multi family house 1984 - 1994 Advanced Refurbishment | 1984 | 1994
MFH_I_AR | TABULA Multi family house 1995 - 2001 Advanced Refurbishment | 1995 | 2001
MFH_J_AR | TABULA Multi family house 2002 - 2009 Advanced Refurbishment | 2002 | 2009
MFH_K_AR | TABULA Multi family house 2010 - 2015 Advanced Refurbishment | 2010 | 2015
MFH_L_AR | TABULA Multi family house 2016 … Advanced Refurbishment | 2016 | 2030
TH_B_AR | TABULA Terraced house 1860 - 1918 Advanced Refurbishment | 1860 | 1918
TH_C_AR | TABULA Terraced house 1919 - 1948 Advanced Refurbishment | 1919 | 1948
TH_D_AR | TABULA Terraced house 1949 - 1957 Advanced Refurbishment | 1949 | 1957
TH_E_AR | TABULA Terraced house 1958 - 1968 Advanced Refurbishment | 1958 | 1968
TH_F_AR | TABULA Terraced house 1969 - 1978 Advanced Refurbishment | 1969 | 1978
TH_G_AR | TABULA Terraced house 1979 - 1983 Advanced Refurbishment | 1979 | 1983
TH_H_AR | TABULA Terraced house 1984 - 1994 Advanced Refurbishment | 1984 | 1994
TH_I_AR | TABULA Terraced house 1995 - 2001 Advanced Refurbishment | 1995 | 2001
TH_J_AR | TABULA Terraced house 2002 - 2009 Advanced Refurbishment | 2002 | 2009
TH_K_AR | TABULA Terraced house 2010 - 2015 Advanced Refurbishment | 2010 | 2015
TH_L_AR | TABULA Terraced house 2016 … Advanced Refurbishment | 2016 | 2030
AB_B_AR | TABULA Apartment block 1860 - 1918 Advanced Refurbishment | 1860 | 1918
AB_C_AR | TABULA Apartment block 1919 - 1948 Advanced Refurbishment | 1919 | 1948
AB_D_AR | TABULA Apartment block 1949 - 1957 Advanced Refurbishment | 1949 | 1957
AB_E_AR | TABULA Apartment block 1958 - 1968 Advanced Refurbishment | 1958 | 1968
AB_F_AR | TABULA Apartment block 1969 - 1978 Advanced Refurbishment | 1969 | 1978
HR_E_AR | TABULA High rise 1958 - 1968 Advanced Refurbishment | 1958 | 1968
HR_F_AR | TABULA High rise 1969 - 1978 Advanced Refurbishment | 1969 | 1978
MFH-EAST_D | TABULA GDR Multi family house 1949 - 1957 | 1949 | 1957
MFH-EAST_E | TABULA GDR Multi family house 1958 - 1068 | 1958 | 1968
AB-EAST_F | TABULA GDR Apartment block 1969 - 1978 | 1969 | 1978
AB-EAST_G | TABULA GDR Apartment block 1979 - 1983 | 1979 | 1983
AB-EAST_H | TABULA GDR Apartment block 1984 - 1994 | 1984 | 1994
HR-EAST_F | TABULA GDR High rise 1969 - 1978 | 1969 | 1978
HR-EAST_G | TABULA GDR High rise 1979 - 1983 | 1979 | 1983
MFH-EAST_D_NR | TABULA GDR Multi family house 1949 - 1957 Normal Refurbishment | 1949 | 1957
MFH-EAST_E_NR | TABULA GDR Multi family house 1958 - 1968 Normal Refurbishment | 1958 | 1968
AB-EAST_F_NR | TABULA GDR Apartment block 1969 - 1978 Normal Refurbishment | 1969 | 1978
AB-EAST_G_NR | TABULA GDR Apartment block 1979 - 1983 Normal Refurbishment | 1979 | 1983
AB-EAST_H_NR | TABULA GDR Apartment block 1984 - 1994 Normal Refurbishment | 1984 | 1994
HR-EAST_F_NR | TABULA GDR High rise 1969 - 1978 Normal Refurbishment | 1969 | 1978
HR-EAST_G_NR | TABULA GDR High rise 1979 - 1983 Normal Refurbishment | 1979 | 1983
MFH-EAST_D_AR | TABULA GDR Multi family house 1949 - 1957 Advanced Refurbishment | 1949 | 1957
MFH-EAST_E_AR | TABULA GDR Multi family house 1958 - 1968 Advanced Refurbishment | 1958 | 1968
AB-EAST_F_AR | TABULA GDR Apartment block 1969 - 1978 Advanced Refurbishment | 1969 | 1978
AB-EAST_G_AR | TABULA GDR Apartment block 1979 - 1983 Advanced Refurbishment | 1979 | 1983
AB-EAST_H_AR | TABULA GDR Apartment block 1984 - 1994 Advanced Refurbishment | 1984 | 1994
HR-EAST_F_AR | TABULA GDR High rise 1969 - 1978 Advanced Refurbishment | 1969 | 1978
HR-EAST_G_AR | TABULA GDR High rise 1979 - 1983 Advanced Refurbishment | 1979 | 1983
NWG_BMVBS_A | Non-residential building from typology BMVBS ... 1976 | 1000 | 1976
NWG_BMVBS_B | Non-residential building from typology BMVBS 1977 - 1983 | 1977 | 1983
NWG_BMVBS_C | Non-residential building from typology 1984 - 1994 | 1984 | 1994
NWG_BMVBS_D | Non-residential building from typology from 1995 | 1995 | 2020
NWG_1_A | IWU Office, Administrative or Government Buildings 1860 - 1978 | 1000 | 1978
NWG_1_B | IWU Office, Administrative or Government Buildings 1979 - 2009 | 1979 | 2009
NWG_1_C | IWU Office, Administrative or Government Buildings 2010 - 2030 | 2010 | 2030
NWG_2_A | IWU Research and University Teaching (2) 1860 - 1978 | 1000 | 1978
NWG_2_B | IWU Research and University Teaching (2) 1979 - 2009 | 1979 | 2009
NWG_2_C | IWU Research and University Teaching (2) 2010 - 2030 | 2010 | 2030
NWG_3_A | IWU Health and Care (3) 1860 - 1978 | 1000 | 1978
NWG_3_B | IWU Health and Care (3) 1979 - 2009 | 1979 | 2009
NWG_3_C | IWU Health and Care (3) 2010 - 2030 | 2010 | 2030
NWG_4_A | IWU School, Day Nursery and other Care (4) 1860 - 1978 | 1000 | 1978
NWG_4_B | IWU School, Day Nursery and other Care (4) 1979 - 2009 | 1979 | 2009
NWG_4_C | IWU School, Day Nursery and other Care (4) 2010 - 2030 | 2010 | 2030
NWG_5_A | IWU Culture and Leisure (5) 1860 - 1978 | 1000 | 1978
NWG_5_B | IWU Culture and Leisure (5) 1979 - 2009 | 1979 | 2009
NWG_5_C | IWU Culture and Leisure (5) 2010 - 2030 | 2010 | 2030
NWG_6_A | IWU Sports Facilities (6) 1860 - 1978 | 1000 | 1978
NWG_6_B | IWU Sports Facilities (6) 1979 - 2009 | 1979 | 2009
NWG_6_C | IWU Sports Facilities (6) 2010 - 2030 | 2010 | 2030
NWG_7_A | IWU Hotels, Boarding, Restaurants or Catering (7) 1860 - 1978 | 1000 | 1978
NWG_7_B | IWU Hotels, Boarding, Restaurants or Catering (7) 1979 - 2009 | 1979 | 2009
NWG_7_C | IWU Hotels, Boarding, Restaurants or Catering (7) 2010 - 2030 | 2010 | 2030
NWG_8_A | IWU Production, Workshop, Warehouse or Operations (8) 1860 - 1978 | 1000 | 1978
NWG_8_B | IWU Production, Workshop, Warehouse or Operations (8) 1979 - 2009 | 1979 | 2009
NWG_8_C | IWU Production, Workshop, Warehouse or Operations (8) 2010 - 2030 | 2010 | 2030
NWG_9_A | IWU Trade Buildings (9) 1860 - 1978 | 1000 | 1978
NWG_9_B | IWU Trade Buildings (9) 1979 - 2009 | 1979 | 2009
NWG_9_C | IWU Trade Buildings (9) 2010 - 2030 | 2010 | 2030
NWG_10_A | IWU Technical and Utility (supply and disposal) (10) 1860 - 1978 | 1000 | 1978
NWG_10_B | IWU Technical and Utility (supply and disposal) (10) 1979 - 2009 | 1979 | 2009
NWG_10_C | IWU Technical and Utility (supply and disposal) (10) 2010 - 2030 | 2010 | 2030
NWG_11_A | IWU Transport (11) 1860 - 1978 | 1000 | 1978
NWG_11_B | IWU Transport (11) 1979 - 2009 | 1979 | 2009
NWG_11_C | IWU Transport (11) 2010 - 2030 | 2010 | 2030
NWG_G1_A | IWU Generalized (1) Services building, Includes categories (1) to (7) and (9) 1860 - 1978 | 1000 | 1978
NWG_G1_B | IWU Generalized (1) Services building, Includes categories (1) to (7) and (9) 1979 - 2009 | 1979 | 2009
NWG_G1_C | IWU Generalized (1) Services building, Includes categories (1) to (7) and (9) 2010 - 2030 | 2010 | 2030
NWG_G2_A | IWU Generalized (2) Production buildings and similar, Includes cat. (8), (10), (11) 1860 - 1978 | 1000 | 1978
NWG_G2_B | IWU Generalized (2) Production buildings and similar, Includes cat. (8), (10), (11) 1979 - 2009 | 1979 | 2009
NWG_G2_C | IWU Generalized (2) Production buildings and similar, Includes cat. (8), (10), (11) 2010 - 2030 | 2010 | 2030

## ENVELOPE_ASSEMBLIES
STANDARD | type_cons | type_leak | type_win | type_roof | type_part | type_wall | type_floor | type_base | type_shade | Es | Hs_ag | Hs_bg | Ns | void_deck | wwr_north | wwr_south | wwr_east | wwr_west
SFH_A | CONSTRUCTION_TAB | TIGHTNESS_MED | WINDOW_SFH_A | ROOF_SFH_A | WALL_AS7 | WALL_SFH_A | FLOOR_SFH_A | FLOOR_SFH_A | SHADING_DE1 | 0.85 | 0.85 | 0 | 0.85 | 0 | 0.07869 | 0.22523 | 0.18707 | 0.18707
SFH_B | CONSTRUCTION_TAB | TIGHTNESS_MED | WINDOW_SFH_B | ROOF_SFH_B | WALL_AS7 | WALL_SFH_B | FLOOR_SFH_B | FLOOR_SFH_B | SHADING_DE1 | 0.85 | 0.85 | 0 | 0.85 | 0 | 0.07869 | 0.22523 | 0.18707 | 0.18707
SFH_C | CONSTRUCTION_TAB | TIGHTNESS_MED | WINDOW_SFH_C | ROOF_SFH_C | WALL_AS7 | WALL_SFH_C | FLOOR_SFH_C | FLOOR_SFH_C | SHADING_DE1 | 0.85 | 0.85 | 0 | 0.85 | 0 | 0.07869 | 0.22523 | 0.18707 | 0.18707
SFH_D | CONSTRUCTION_TAB | TIGHTNESS_MED | WINDOW_SFH_D | ROOF_SFH_D | WALL_AS7 | WALL_SFH_D | FLOOR_SFH_D | FLOOR_SFH_D | SHADING_DE1 | 0.85 | 0.85 | 0 | 0.85 | 0 | 0.07869 | 0.22523 | 0.18707 | 0.18707
SFH_E | CONSTRUCTION_TAB | TIGHTNESS_MED | WINDOW_SFH_E | ROOF_SFH_E | WALL_AS7 | WALL_SFH_E | FLOOR_SFH_E | FLOOR_SFH_E | SHADING_DE1 | 0.85 | 0.85 | 0 | 0.85 | 0 | 0.07869 | 0.22523 | 0.18707 | 0.18707
SFH_F | CONSTRUCTION_TAB | TIGHTNESS_MED | WINDOW_SFH_F | ROOF_SFH_F | WALL_AS7 | WALL_SFH_F | FLOOR_SFH_F | FLOOR_SFH_F | SHADING_DE1 | 0.85 | 0.85 | 0 | 0.85 | 0 | 0.07869 | 0.22523 | 0.18707 | 0.18707
SFH_G | CONSTRUCTION_TAB | TIGHTNESS_MED | WINDOW_SFH_G | ROOF_SFH_G | WALL_AS7 | WALL_SFH_G | FLOOR_SFH_G | FLOOR_SFH_G | SHADING_DE1 | 0.85 | 0.85 | 0 | 0.85 | 0 | 0.07869 | 0.22523 | 0.18707 | 0.18707
SFH_H | CONSTRUCTION_TAB | TIGHTNESS_MED | WINDOW_SFH_H | ROOF_SFH_H | WALL_AS7 | WALL_SFH_H | FLOOR_SFH_H | FLOOR_SFH_H | SHADING_DE1 | 0.85 | 0.85 | 0 | 0.85 | 0 | 0.07869 | 0.22523 | 0.18707 | 0.18707
SFH_I | CONSTRUCTION_TAB | TIGHTNESS_MED | WINDOW_SFH_I | ROOF_SFH_I | WALL_AS7 | WALL_SFH_I | FLOOR_SFH_I | FLOOR_SFH_I | SHADING_DE1 | 0.85 | 0.85 | 0 | 0.85 | 0 | 0.07869 | 0.22523 | 0.18707 | 0.18707
SFH_J | CONSTRUCTION_TAB | TIGHTNESS_LOW | WINDOW_SFH_J | ROOF_SFH_J | WALL_AS7 | WALL_SFH_J | FLOOR_SFH_J | FLOOR_SFH_J | SHADING_DE1 | 0.85 | 0.85 | 0 | 0.85 | 0 | 0.07869 | 0.22523 | 0.18707 | 0.18707
SFH_K | CONSTRUCTION_TAB | TIGHTNESS_MED | WINDOW_SFH_K | ROOF_SFH_K | WALL_AS7 | WALL_SFH_K | FLOOR_SFH_K | FLOOR_SFH_K | SHADING_DE1 | 0.85 | 0.85 | 0 | 0.85 | 0 | 0.07869 | 0.22523 | 0.18707 | 0.18707
SFH_L | CONSTRUCTION_TAB | TIGHTNESS_MED | WINDOW_SFH_L | ROOF_SFH_L | WALL_AS7 | WALL_SFH_L | FLOOR_SFH_L | FLOOR_SFH_L | SHADING_DE1 | 0.85 | 0.85 | 0 | 0.85 | 0 | 0.07869 | 0.22523 | 0.18707 | 0.18707
MFH_A | CONSTRUCTION_TAB | TIGHTNESS_MED | WINDOW_MFH_A | ROOF_MFH_A | WALL_AS7 | WALL_MFH_A | FLOOR_MFH_A | FLOOR_MFH_A | SHADING_DE1 | 0.85 | 0.85 | 0 | 0.85 | 0 | 0.07869 | 0.22523 | 0.18707 | 0.18707
MFH_B | CONSTRUCTION_TAB | TIGHTNESS_MED | WINDOW_MFH_B | ROOF_MFH_B | WALL_AS7 | WALL_MFH_B | FLOOR_MFH_B | FLOOR_MFH_B | SHADING_DE1 | 0.85 | 0.85 | 0 | 0.85 | 0 | 0.07869 | 0.22523 | 0.18707 | 0.18707
MFH_C | CONSTRUCTION_TAB | TIGHTNESS_MED | WINDOW_MFH_C | ROOF_MFH_C | WALL_AS7 | WALL_MFH_C | FLOOR_MFH_C | FLOOR_MFH_C | SHADING_DE1 | 0.85 | 0.85 | 0 | 0.85 | 0 | 0.07869 | 0.22523 | 0.18707 | 0.18707
MFH_D | CONSTRUCTION_TAB | TIGHTNESS_MED | WINDOW_MFH_D | ROOF_MFH_D | WALL_AS7 | WALL_MFH_D | FLOOR_MFH_D | FLOOR_MFH_D | SHADING_DE1 | 0.85 | 0.85 | 0 | 0.85 | 0 | 0.07869 | 0.22523 | 0.18707 | 0.18707
MFH_E | CONSTRUCTION_TAB | TIGHTNESS_MED | WINDOW_MFH_E | ROOF_MFH_E | WALL_AS7 | WALL_MFH_E | FLOOR_MFH_E | FLOOR_MFH_E | SHADING_DE1 | 0.85 | 0.85 | 0 | 0.85 | 0 | 0.07869 | 0.22523 | 0.18707 | 0.18707
MFH_F | CONSTRUCTION_TAB | TIGHTNESS_MED | WINDOW_MFH_F | ROOF_MFH_F | WALL_AS7 | WALL_MFH_F | FLOOR_MFH_F | FLOOR_MFH_F | SHADING_DE1 | 0.85 | 0.85 | 0 | 0.85 | 0 | 0.07869 | 0.22523 | 0.18707 | 0.18707
MFH_G | CONSTRUCTION_TAB | TIGHTNESS_MED | WINDOW_MFH_G | ROOF_MFH_G | WALL_AS7 | WALL_MFH_G | FLOOR_MFH_G | FLOOR_MFH_G | SHADING_DE1 | 0.85 | 0.85 | 0 | 0.85 | 0 | 0.07869 | 0.22523 | 0.18707 | 0.18707
MFH_H | CONSTRUCTION_TAB | TIGHTNESS_MED | WINDOW_MFH_H | ROOF_MFH_H | WALL_AS7 | WALL_MFH_H | FLOOR_MFH_H | FLOOR_MFH_H | SHADING_DE1 | 0.85 | 0.85 | 0 | 0.85 | 0 | 0.07869 | 0.22523 | 0.18707 | 0.18707
MFH_I | CONSTRUCTION_TAB | TIGHTNESS_MED | WINDOW_MFH_I | ROOF_MFH_I | WALL_AS7 | WALL_MFH_I | FLOOR_MFH_I | FLOOR_MFH_I | SHADING_DE1 | 0.85 | 0.85 | 0 | 0.85 | 0 | 0.07869 | 0.22523 | 0.18707 | 0.18707
MFH_J | CONSTRUCTION_TAB | TIGHTNESS_LOW | WINDOW_MFH_J | ROOF_MFH_J | WALL_AS7 | WALL_MFH_J | FLOOR_MFH_J | FLOOR_MFH_J | SHADING_DE1 | 0.85 | 0.85 | 0 | 0.85 | 0 | 0.07869 | 0.22523 | 0.18707 | 0.18707
MFH_K | CONSTRUCTION_TAB | TIGHTNESS_MED | WINDOW_MFH_K | ROOF_MFH_K | WALL_AS7 | WALL_MFH_K | FLOOR_MFH_K | FLOOR_MFH_K | SHADING_DE1 | 0.85 | 0.85 | 0 | 0.85 | 0 | 0.07869 | 0.22523 | 0.18707 | 0.18707
MFH_L | CONSTRUCTION_TAB | TIGHTNESS_MED | WINDOW_MFH_L | ROOF_MFH_L | WALL_AS7 | WALL_MFH_L | FLOOR_MFH_L | FLOOR_MFH_L | SHADING_DE1 | 0.85 | 0.85 | 0 | 0.85 | 0 | 0.07869 | 0.22523 | 0.18707 | 0.18707
TH_B | CONSTRUCTION_TAB | TIGHTNESS_MED | WINDOW_TH_B | ROOF_TH_B | WALL_AS7 | WALL_TH_B | FLOOR_TH_B | FLOOR_TH_B | SHADING_DE1 | 0.85 | 0.85 | 0 | 0.85 | 0 | 0.07869 | 0.22523 | 0.18707 | 0.18707
TH_C | CONSTRUCTION_TAB | TIGHTNESS_MED | WINDOW_TH_C | ROOF_TH_C | WALL_AS7 | WALL_TH_C | FLOOR_TH_C | FLOOR_TH_C | SHADING_DE1 | 0.85 | 0.85 | 0 | 0.85 | 0 | 0.07869 | 0.22523 | 0.18707 | 0.18707
TH_D | CONSTRUCTION_TAB | TIGHTNESS_MED | WINDOW_TH_D | ROOF_TH_D | WALL_AS7 | WALL_TH_D | FLOOR_TH_D | FLOOR_TH_D | SHADING_DE1 | 0.85 | 0.85 | 0 | 0.85 | 0 | 0.07869 | 0.22523 | 0.18707 | 0.18707
TH_E | CONSTRUCTION_TAB | TIGHTNESS_MED | WINDOW_TH_E | ROOF_TH_E | WALL_AS7 | WALL_TH_E | FLOOR_TH_E | FLOOR_TH_E | SHADING_DE1 | 0.85 | 0.85 | 0 | 0.85 | 0 | 0.07869 | 0.22523 | 0.18707 | 0.18707
TH_F | CONSTRUCTION_TAB | TIGHTNESS_MED | WINDOW_TH_F | ROOF_TH_F | WALL_AS7 | WALL_TH_F | FLOOR_TH_F | FLOOR_TH_F | SHADING_DE1 | 0.85 | 0.85 | 0 | 0.85 | 0 | 0.07869 | 0.22523 | 0.18707 | 0.18707
TH_G | CONSTRUCTION_TAB | TIGHTNESS_MED | WINDOW_TH_G | ROOF_TH_G | WALL_AS7 | WALL_TH_G | FLOOR_TH_G | FLOOR_TH_G | SHADING_DE1 | 0.85 | 0.85 | 0 | 0.85 | 0 | 0.07869 | 0.22523 | 0.18707 | 0.18707
TH_H | CONSTRUCTION_TAB | TIGHTNESS_MED | WINDOW_TH_H | ROOF_TH_H | WALL_AS7 | WALL_TH_H | FLOOR_TH_H | FLOOR_TH_H | SHADING_DE1 | 0.85 | 0.85 | 0 | 0.85 | 0 | 0.07869 | 0.22523 | 0.18707 | 0.18707
TH_I | CONSTRUCTION_TAB | TIGHTNESS_MED | WINDOW_TH_I | ROOF_TH_I | WALL_AS7 | WALL_TH_I | FLOOR_TH_I | FLOOR_TH_I | SHADING_DE1 | 0.85 | 0.85 | 0 | 0.85 | 0 | 0.07869 | 0.22523 | 0.18707 | 0.18707
TH_J | CONSTRUCTION_TAB | TIGHTNESS_MED | WINDOW_TH_J | ROOF_TH_J | WALL_AS7 | WALL_TH_J | FLOOR_TH_J | FLOOR_TH_J | SHADING_DE1 | 0.85 | 0.85 | 0 | 0.85 | 0 | 0.07869 | 0.22523 | 0.18707 | 0.18707
TH_K | CONSTRUCTION_TAB | TIGHTNESS_MED | WINDOW_TH_K | ROOF_TH_K | WALL_AS7 | WALL_TH_K | FLOOR_TH_K | FLOOR_TH_K | SHADING_DE1 | 0.85 | 0.85 | 0 | 0.85 | 0 | 0.07869 | 0.22523 | 0.18707 | 0.18707
TH_L | CONSTRUCTION_TAB | TIGHTNESS_MED | WINDOW_TH_L | ROOF_TH_L | WALL_AS7 | WALL_TH_L | FLOOR_TH_L | FLOOR_TH_L | SHADING_DE1 | 0.85 | 0.85 | 0 | 0.85 | 0 | 0.07869 | 0.22523 | 0.18707 | 0.18707
AB_B | CONSTRUCTION_TAB | TIGHTNESS_MED | WINDOW_AB_B | ROOF_AB_B | WALL_AS7 | WALL_AB_B | FLOOR_AB_B | FLOOR_AB_B | SHADING_DE1 | 0.85 | 0.85 | 0 | 0.85 | 0 | 0.07869 | 0.22523 | 0.18707 | 0.18707
AB_C | CONSTRUCTION_TAB | TIGHTNESS_MED | WINDOW_AB_C | ROOF_AB_C | WALL_AS7 | WALL_AB_C | FLOOR_AB_C | FLOOR_AB_C | SHADING_DE1 | 0.85 | 0.85 | 0 | 0.85 | 0 | 0.07869 | 0.22523 | 0.18707 | 0.18707
AB_D | CONSTRUCTION_TAB | TIGHTNESS_MED | WINDOW_AB_D | ROOF_AB_D | WALL_AS7 | WALL_AB_D | FLOOR_AB_D | FLOOR_AB_D | SHADING_DE1 | 0.85 | 0.85 | 0 | 0.85 | 0 | 0.07869 | 0.22523 | 0.18707 | 0.18707
AB_E | CONSTRUCTION_TAB | TIGHTNESS_MED | WINDOW_AB_E | ROOF_AB_E | WALL_AS7 | WALL_AB_E | FLOOR_AB_E | FLOOR_AB_E | SHADING_DE1 | 0.85 | 0.85 | 0 | 0.85 | 0 | 0.07869 | 0.22523 | 0.18707 | 0.18707
AB_F | CONSTRUCTION_TAB | TIGHTNESS_MED | WINDOW_AB_F | ROOF_AB_F | WALL_AS7 | WALL_AB_F | FLOOR_AB_F | FLOOR_AB_F | SHADING_DE1 | 0.85 | 0.85 | 0 | 0.85 | 0 | 0.07869 | 0.22523 | 0.18707 | 0.18707
HR_E | CONSTRUCTION_TAB | TIGHTNESS_MED | WINDOW_HR_E | ROOF_HR_E | WALL_AS7 | WALL_HR_E | FLOOR_HR_E | FLOOR_HR_E | SHADING_DE1 | 0.85 | 0.85 | 0 | 0.85 | 0 | 0.07869 | 0.22523 | 0.18707 | 0.18707
HR_F | CONSTRUCTION_TAB | TIGHTNESS_MED | WINDOW_HR_F | ROOF_HR_F | WALL_AS7 | WALL_HR_F | FLOOR_HR_F | FLOOR_HR_F | SHADING_DE1 | 0.85 | 0.85 | 0 | 0.85 | 0 | 0.07869 | 0.22523 | 0.18707 | 0.18707
SFH_A_NR | CONSTRUCTION_TAB | TIGHTNESS_LOW | WINDOW_SFH_A_NR | ROOF_SFH_A_NR | WALL_AS7 | WALL_SFH_A_NR | FLOOR_SFH_A_NR | FLOOR_SFH_A_NR | SHADING_DE1 | 0.85 | 0.85 | 0 | 0.85 | 0 | 0.07869 | 0.22523 | 0.18707 | 0.18707
SFH_B_NR | CONSTRUCTION_TAB | TIGHTNESS_LOW | WINDOW_SFH_B_NR | ROOF_SFH_B_NR | WALL_AS7 | WALL_SFH_B_NR | FLOOR_SFH_B_NR | FLOOR_SFH_B_NR | SHADING_DE1 | 0.85 | 0.85 | 0 | 0.85 | 0 | 0.07869 | 0.22523 | 0.18707 | 0.18707
SFH_C_NR | CONSTRUCTION_TAB | TIGHTNESS_LOW | WINDOW_SFH_C_NR | ROOF_SFH_C_NR | WALL_AS7 | WALL_SFH_C_NR | FLOOR_SFH_C_NR | FLOOR_SFH_C_NR | SHADING_DE1 | 0.85 | 0.85 | 0 | 0.85 | 0 | 0.07869 | 0.22523 | 0.18707 | 0.18707
SFH_D_NR | CONSTRUCTION_TAB | TIGHTNESS_LOW | WINDOW_SFH_D_NR | ROOF_SFH_D_NR | WALL_AS7 | WALL_SFH_D_NR | FLOOR_SFH_D_NR | FLOOR_SFH_D_NR | SHADING_DE1 | 0.85 | 0.85 | 0 | 0.85 | 0 | 0.07869 | 0.22523 | 0.18707 | 0.18707
SFH_E_NR | CONSTRUCTION_TAB | TIGHTNESS_LOW | WINDOW_SFH_E_NR | ROOF_SFH_E_NR | WALL_AS7 | WALL_SFH_E_NR | FLOOR_SFH_E_NR | FLOOR_SFH_E_NR | SHADING_DE1 | 0.85 | 0.85 | 0 | 0.85 | 0 | 0.07869 | 0.22523 | 0.18707 | 0.18707
SFH_F_NR | CONSTRUCTION_TAB | TIGHTNESS_LOW | WINDOW_SFH_F_NR | ROOF_SFH_F_NR | WALL_AS7 | WALL_SFH_F_NR | FLOOR_SFH_F_NR | FLOOR_SFH_F_NR | SHADING_DE1 | 0.85 | 0.85 | 0 | 0.85 | 0 | 0.07869 | 0.22523 | 0.18707 | 0.18707
SFH_G_NR | CONSTRUCTION_TAB | TIGHTNESS_LOW | WINDOW_SFH_G_NR | ROOF_SFH_G_NR | WALL_AS7 | WALL_SFH_G_NR | FLOOR_SFH_G_NR | FLOOR_SFH_G_NR | SHADING_DE1 | 0.85 | 0.85 | 0 | 0.85 | 0 | 0.07869 | 0.22523 | 0.18707 | 0.18707
SFH_H_NR | CONSTRUCTION_TAB | TIGHTNESS_LOW | WINDOW_SFH_H_NR | ROOF_SFH_H_NR | WALL_AS7 | WALL_SFH_H_NR | FLOOR_SFH_H_NR | FLOOR_SFH_H_NR | SHADING_DE1 | 0.85 | 0.85 | 0 | 0.85 | 0 | 0.07869 | 0.22523 | 0.18707 | 0.18707
SFH_I_NR | CONSTRUCTION_TAB | TIGHTNESS_LOW | WINDOW_SFH_I_NR | ROOF_SFH_I_NR | WALL_AS7 | WALL_SFH_I_NR | FLOOR_SFH_I_NR | FLOOR_SFH_I_NR | SHADING_DE1 | 0.85 | 0.85 | 0 | 0.85 | 0 | 0.07869 | 0.22523 | 0.18707 | 0.18707
SFH_J_NR | CONSTRUCTION_TAB | TIGHTNESS_LOW | WINDOW_SFH_J_NR | ROOF_SFH_J_NR | WALL_AS7 | WALL_SFH_J_NR | FLOOR_SFH_J_NR | FLOOR_SFH_J_NR | SHADING_DE1 | 0.85 | 0.85 | 0 | 0.85 | 0 | 0.07869 | 0.22523 | 0.18707 | 0.18707
SFH_K_NR | CONSTRUCTION_TAB | TIGHTNESS_LOW | WINDOW_SFH_K_NR | ROOF_SFH_K_NR | WALL_AS7 | WALL_SFH_K_NR | FLOOR_SFH_K_NR | FLOOR_SFH_K_NR | SHADING_DE1 | 0.85 | 0.85 | 0 | 0.85 | 0 | 0.07869 | 0.22523 | 0.18707 | 0.18707
SFH_L_NR | CONSTRUCTION_TAB | TIGHTNESS_LOW | WINDOW_SFH_L_NR | ROOF_SFH_L_NR | WALL_AS7 | WALL_SFH_L_NR | FLOOR_SFH_L_NR | FLOOR_SFH_L_NR | SHADING_DE1 | 0.85 | 0.85 | 0 | 0.85 | 0 | 0.07869 | 0.22523 | 0.18707 | 0.18707
MFH_A_NR | CONSTRUCTION_TAB | TIGHTNESS_LOW | WINDOW_MFH_A_NR | ROOF_MFH_A_NR | WALL_AS7 | WALL_MFH_A_NR | FLOOR_MFH_A_NR | FLOOR_MFH_A_NR | SHADING_DE1 | 0.85 | 0.85 | 0 | 0.85 | 0 | 0.07869 | 0.22523 | 0.18707 | 0.18707
MFH_B_NR | CONSTRUCTION_TAB | TIGHTNESS_LOW | WINDOW_MFH_B_NR | ROOF_MFH_B_NR | WALL_AS7 | WALL_MFH_B_NR | FLOOR_MFH_B_NR | FLOOR_MFH_B_NR | SHADING_DE1 | 0.85 | 0.85 | 0 | 0.85 | 0 | 0.07869 | 0.22523 | 0.18707 | 0.18707
MFH_C_NR | CONSTRUCTION_TAB | TIGHTNESS_LOW | WINDOW_MFH_C_NR | ROOF_MFH_C_NR | WALL_AS7 | WALL_MFH_C_NR | FLOOR_MFH_C_NR | FLOOR_MFH_C_NR | SHADING_DE1 | 0.85 | 0.85 | 0 | 0.85 | 0 | 0.07869 | 0.22523 | 0.18707 | 0.18707
MFH_D_NR | CONSTRUCTION_TAB | TIGHTNESS_LOW | WINDOW_MFH_D_NR | ROOF_MFH_D_NR | WALL_AS7 | WALL_MFH_D_NR | FLOOR_MFH_D_NR | FLOOR_MFH_D_NR | SHADING_DE1 | 0.85 | 0.85 | 0 | 0.85 | 0 | 0.07869 | 0.22523 | 0.18707 | 0.18707
MFH_E_NR | CONSTRUCTION_TAB | TIGHTNESS_LOW | WINDOW_MFH_E_NR | ROOF_MFH_E_NR | WALL_AS7 | WALL_MFH_E_NR | FLOOR_MFH_E_NR | FLOOR_MFH_E_NR | SHADING_DE1 | 0.85 | 0.85 | 0 | 0.85 | 0 | 0.07869 | 0.22523 | 0.18707 | 0.18707
MFH_F_NR | CONSTRUCTION_TAB | TIGHTNESS_LOW | WINDOW_MFH_F_NR | ROOF_MFH_F_NR | WALL_AS7 | WALL_MFH_F_NR | FLOOR_MFH_F_NR | FLOOR_MFH_F_NR | SHADING_DE1 | 0.85 | 0.85 | 0 | 0.85 | 0 | 0.07869 | 0.22523 | 0.18707 | 0.18707
MFH_G_NR | CONSTRUCTION_TAB | TIGHTNESS_LOW | WINDOW_MFH_G_NR | ROOF_MFH_G_NR | WALL_AS7 | WALL_MFH_G_NR | FLOOR_MFH_G_NR | FLOOR_MFH_G_NR | SHADING_DE1 | 0.85 | 0.85 | 0 | 0.85 | 0 | 0.07869 | 0.22523 | 0.18707 | 0.18707
MFH_H_NR | CONSTRUCTION_TAB | TIGHTNESS_LOW | WINDOW_MFH_H_NR | ROOF_MFH_H_NR | WALL_AS7 | WALL_MFH_H_NR | FLOOR_MFH_H_NR | FLOOR_MFH_H_NR | SHADING_DE1 | 0.85 | 0.85 | 0 | 0.85 | 0 | 0.07869 | 0.22523 | 0.18707 | 0.18707
MFH_I_NR | CONSTRUCTION_TAB | TIGHTNESS_LOW | WINDOW_MFH_I_NR | ROOF_MFH_I_NR | WALL_AS7 | WALL_MFH_I_NR | FLOOR_MFH_I_NR | FLOOR_MFH_I_NR | SHADING_DE1 | 0.85 | 0.85 | 0 | 0.85 | 0 | 0.07869 | 0.22523 | 0.18707 | 0.18707
MFH_J_NR | CONSTRUCTION_TAB | TIGHTNESS_LOW | WINDOW_MFH_J_NR | ROOF_MFH_J_NR | WALL_AS7 | WALL_MFH_J_NR | FLOOR_MFH_J_NR | FLOOR_MFH_J_NR | SHADING_DE1 | 0.85 | 0.85 | 0 | 0.85 | 0 | 0.07869 | 0.22523 | 0.18707 | 0.18707
MFH_K_NR | CONSTRUCTION_TAB | TIGHTNESS_LOW | WINDOW_MFH_K_NR | ROOF_MFH_K_NR | WALL_AS7 | WALL_MFH_K_NR | FLOOR_MFH_K_NR | FLOOR_MFH_K_NR | SHADING_DE1 | 0.85 | 0.85 | 0 | 0.85 | 0 | 0.07869 | 0.22523 | 0.18707 | 0.18707
MFH_L_NR | CONSTRUCTION_TAB | TIGHTNESS_LOW | WINDOW_MFH_L_NR | ROOF_MFH_L_NR | WALL_AS7 | WALL_MFH_L_NR | FLOOR_MFH_L_NR | FLOOR_MFH_L_NR | SHADING_DE1 | 0.85 | 0.85 | 0 | 0.85 | 0 | 0.07869 | 0.22523 | 0.18707 | 0.18707
TH_B_NR | CONSTRUCTION_TAB | TIGHTNESS_LOW | WINDOW_TH_B_NR | ROOF_TH_B_NR | WALL_AS7 | WALL_TH_B_NR | FLOOR_TH_B_NR | FLOOR_TH_B_NR | SHADING_DE1 | 0.85 | 0.85 | 0 | 0.85 | 0 | 0.07869 | 0.22523 | 0.18707 | 0.18707
TH_C_NR | CONSTRUCTION_TAB | TIGHTNESS_LOW | WINDOW_TH_C_NR | ROOF_TH_C_NR | WALL_AS7 | WALL_TH_C_NR | FLOOR_TH_C_NR | FLOOR_TH_C_NR | SHADING_DE1 | 0.85 | 0.85 | 0 | 0.85 | 0 | 0.07869 | 0.22523 | 0.18707 | 0.18707
TH_D_NR | CONSTRUCTION_TAB | TIGHTNESS_LOW | WINDOW_TH_D_NR | ROOF_TH_D_NR | WALL_AS7 | WALL_TH_D_NR | FLOOR_TH_D_NR | FLOOR_TH_D_NR | SHADING_DE1 | 0.85 | 0.85 | 0 | 0.85 | 0 | 0.07869 | 0.22523 | 0.18707 | 0.18707
TH_E_NR | CONSTRUCTION_TAB | TIGHTNESS_LOW | WINDOW_TH_E_NR | ROOF_TH_E_NR | WALL_AS7 | WALL_TH_E_NR | FLOOR_TH_E_NR | FLOOR_TH_E_NR | SHADING_DE1 | 0.85 | 0.85 | 0 | 0.85 | 0 | 0.07869 | 0.22523 | 0.18707 | 0.18707
TH_F_NR | CONSTRUCTION_TAB | TIGHTNESS_LOW | WINDOW_TH_F_NR | ROOF_TH_F_NR | WALL_AS7 | WALL_TH_F_NR | FLOOR_TH_F_NR | FLOOR_TH_F_NR | SHADING_DE1 | 0.85 | 0.85 | 0 | 0.85 | 0 | 0.07869 | 0.22523 | 0.18707 | 0.18707
TH_G_NR | CONSTRUCTION_TAB | TIGHTNESS_LOW | WINDOW_TH_G_NR | ROOF_TH_G_NR | WALL_AS7 | WALL_TH_G_NR | FLOOR_TH_G_NR | FLOOR_TH_G_NR | SHADING_DE1 | 0.85 | 0.85 | 0 | 0.85 | 0 | 0.07869 | 0.22523 | 0.18707 | 0.18707
TH_H_NR | CONSTRUCTION_TAB | TIGHTNESS_LOW | WINDOW_TH_H_NR | ROOF_TH_H_NR | WALL_AS7 | WALL_TH_H_NR | FLOOR_TH_H_NR | FLOOR_TH_H_NR | SHADING_DE1 | 0.85 | 0.85 | 0 | 0.85 | 0 | 0.07869 | 0.22523 | 0.18707 | 0.18707
TH_I_NR | CONSTRUCTION_TAB | TIGHTNESS_LOW | WINDOW_TH_I_NR | ROOF_TH_I_NR | WALL_AS7 | WALL_TH_I_NR | FLOOR_TH_I_NR | FLOOR_TH_I_NR | SHADING_DE1 | 0.85 | 0.85 | 0 | 0.85 | 0 | 0.07869 | 0.22523 | 0.18707 | 0.18707
TH_J_NR | CONSTRUCTION_TAB | TIGHTNESS_LOW | WINDOW_TH_J_NR | ROOF_TH_J_NR | WALL_AS7 | WALL_TH_J_NR | FLOOR_TH_J_NR | FLOOR_TH_J_NR | SHADING_DE1 | 0.85 | 0.85 | 0 | 0.85 | 0 | 0.07869 | 0.22523 | 0.18707 | 0.18707
TH_K_NR | CONSTRUCTION_TAB | TIGHTNESS_LOW | WINDOW_TH_K_NR | ROOF_TH_K_NR | WALL_AS7 | WALL_TH_K_NR | FLOOR_TH_K_NR | FLOOR_TH_K_NR | SHADING_DE1 | 0.85 | 0.85 | 0 | 0.85 | 0 | 0.07869 | 0.22523 | 0.18707 | 0.18707
TH_L_NR | CONSTRUCTION_TAB | TIGHTNESS_LOW | WINDOW_TH_L_NR | ROOF_TH_L_NR | WALL_AS7 | WALL_TH_L_NR | FLOOR_TH_L_NR | FLOOR_TH_L_NR | SHADING_DE1 | 0.85 | 0.85 | 0 | 0.85 | 0 | 0.07869 | 0.22523 | 0.18707 | 0.18707
AB_B_NR | CONSTRUCTION_TAB | TIGHTNESS_LOW | WINDOW_AB_B_NR | ROOF_AB_B_NR | WALL_AS7 | WALL_AB_B_NR | FLOOR_AB_B_NR | FLOOR_AB_B_NR | SHADING_DE1 | 0.85 | 0.85 | 0 | 0.85 | 0 | 0.07869 | 0.22523 | 0.18707 | 0.18707
AB_C_NR | CONSTRUCTION_TAB | TIGHTNESS_LOW | WINDOW_AB_C_NR | ROOF_AB_C_NR | WALL_AS7 | WALL_AB_C_NR | FLOOR_AB_C_NR | FLOOR_AB_C_NR | SHADING_DE1 | 0.85 | 0.85 | 0 | 0.85 | 0 | 0.07869 | 0.22523 | 0.18707 | 0.18707
AB_D_NR | CONSTRUCTION_TAB | TIGHTNESS_LOW | WINDOW_AB_D_NR | ROOF_AB_D_NR | WALL_AS7 | WALL_AB_D_NR | FLOOR_AB_D_NR | FLOOR_AB_D_NR | SHADING_DE1 | 0.85 | 0.85 | 0 | 0.85 | 0 | 0.07869 | 0.22523 | 0.18707 | 0.18707
AB_E_NR | CONSTRUCTION_TAB | TIGHTNESS_LOW | WINDOW_AB_E_NR | ROOF_AB_E_NR | WALL_AS7 | WALL_AB_E_NR | FLOOR_AB_E_NR | FLOOR_AB_E_NR | SHADING_DE1 | 0.85 | 0.85 | 0 | 0.85 | 0 | 0.07869 | 0.22523 | 0.18707 | 0.18707
AB_F_NR | CONSTRUCTION_TAB | TIGHTNESS_LOW | WINDOW_AB_F_NR | ROOF_AB_F_NR | WALL_AS7 | WALL_AB_F_NR | FLOOR_AB_F_NR | FLOOR_AB_F_NR | SHADING_DE1 | 0.85 | 0.85 | 0 | 0.85 | 0 | 0.07869 | 0.22523 | 0.18707 | 0.18707
HR_E_NR | CONSTRUCTION_TAB | TIGHTNESS_LOW | WINDOW_HR_E_NR | ROOF_HR_E_NR | WALL_AS7 | WALL_HR_E_NR | FLOOR_HR_E_NR | FLOOR_HR_E_NR | SHADING_DE1 | 0.85 | 0.85 | 0 | 0.85 | 0 | 0.07869 | 0.22523 | 0.18707 | 0.18707
HR_F_NR | CONSTRUCTION_TAB | TIGHTNESS_LOW | WINDOW_HR_F_NR | ROOF_HR_F_NR | WALL_AS7 | WALL_HR_F_NR | FLOOR_HR_F_NR | FLOOR_HR_F_NR | SHADING_DE1 | 0.85 | 0.85 | 0 | 0.85 | 0 | 0.07869 | 0.22523 | 0.18707 | 0.18707
SFH_A_AR | CONSTRUCTION_TAB | TIGHTNESS_LOW | WINDOW_SFH_A_AR | ROOF_SFH_A_AR | WALL_AS7 | WALL_SFH_A_AR | FLOOR_SFH_A_AR | FLOOR_SFH_A_AR | SHADING_DE1 | 0.85 | 0.85 | 0 | 0.85 | 0 | 0.07869 | 0.22523 | 0.18707 | 0.18707
SFH_B_AR | CONSTRUCTION_TAB | TIGHTNESS_LOW | WINDOW_SFH_B_AR | ROOF_SFH_B_AR | WALL_AS7 | WALL_SFH_B_AR | FLOOR_SFH_B_AR | FLOOR_SFH_B_AR | SHADING_DE1 | 0.85 | 0.85 | 0 | 0.85 | 0 | 0.07869 | 0.22523 | 0.18707 | 0.18707
SFH_C_AR | CONSTRUCTION_TAB | TIGHTNESS_LOW | WINDOW_SFH_C_AR | ROOF_SFH_C_AR | WALL_AS7 | WALL_SFH_C_AR | FLOOR_SFH_C_AR | FLOOR_SFH_C_AR | SHADING_DE1 | 0.85 | 0.85 | 0 | 0.85 | 0 | 0.07869 | 0.22523 | 0.18707 | 0.18707
SFH_D_AR | CONSTRUCTION_TAB | TIGHTNESS_LOW | WINDOW_SFH_D_AR | ROOF_SFH_D_AR | WALL_AS7 | WALL_SFH_D_AR | FLOOR_SFH_D_AR | FLOOR_SFH_D_AR | SHADING_DE1 | 0.85 | 0.85 | 0 | 0.85 | 0 | 0.07869 | 0.22523 | 0.18707 | 0.18707
SFH_E_AR | CONSTRUCTION_TAB | TIGHTNESS_LOW | WINDOW_SFH_E_AR | ROOF_SFH_E_AR | WALL_AS7 | WALL_SFH_E_AR | FLOOR_SFH_E_AR | FLOOR_SFH_E_AR | SHADING_DE1 | 0.85 | 0.85 | 0 | 0.85 | 0 | 0.07869 | 0.22523 | 0.18707 | 0.18707
SFH_F_AR | CONSTRUCTION_TAB | TIGHTNESS_LOW | WINDOW_SFH_F_AR | ROOF_SFH_F_AR | WALL_AS7 | WALL_SFH_F_AR | FLOOR_SFH_F_AR | FLOOR_SFH_F_AR | SHADING_DE1 | 0.85 | 0.85 | 0 | 0.85 | 0 | 0.07869 | 0.22523 | 0.18707 | 0.18707
SFH_G_AR | CONSTRUCTION_TAB | TIGHTNESS_LOW | WINDOW_SFH_G_AR | ROOF_SFH_G_AR | WALL_AS7 | WALL_SFH_G_AR | FLOOR_SFH_G_AR | FLOOR_SFH_G_AR | SHADING_DE1 | 0.85 | 0.85 | 0 | 0.85 | 0 | 0.07869 | 0.22523 | 0.18707 | 0.18707
SFH_H_AR | CONSTRUCTION_TAB | TIGHTNESS_LOW | WINDOW_SFH_H_AR | ROOF_SFH_H_AR | WALL_AS7 | WALL_SFH_H_AR | FLOOR_SFH_H_AR | FLOOR_SFH_H_AR | SHADING_DE1 | 0.85 | 0.85 | 0 | 0.85 | 0 | 0.07869 | 0.22523 | 0.18707 | 0.18707
SFH_I_AR | CONSTRUCTION_TAB | TIGHTNESS_LOW | WINDOW_SFH_I_AR | ROOF_SFH_I_AR | WALL_AS7 | WALL_SFH_I_AR | FLOOR_SFH_I_AR | FLOOR_SFH_I_AR | SHADING_DE1 | 0.85 | 0.85 | 0 | 0.85 | 0 | 0.07869 | 0.22523 | 0.18707 | 0.18707
SFH_J_AR | CONSTRUCTION_TAB | TIGHTNESS_LOW | WINDOW_SFH_J_AR | ROOF_SFH_J_AR | WALL_AS7 | WALL_SFH_J_AR | FLOOR_SFH_J_AR | FLOOR_SFH_J_AR | SHADING_DE1 | 0.85 | 0.85 | 0 | 0.85 | 0 | 0.07869 | 0.22523 | 0.18707 | 0.18707
SFH_K_AR | CONSTRUCTION_TAB | TIGHTNESS_LOW | WINDOW_SFH_K_AR | ROOF_SFH_K_AR | WALL_AS7 | WALL_SFH_K_AR | FLOOR_SFH_K_AR | FLOOR_SFH_K_AR | SHADING_DE1 | 0.85 | 0.85 | 0 | 0.85 | 0 | 0.07869 | 0.22523 | 0.18707 | 0.18707
SFH_L_AR | CONSTRUCTION_TAB | TIGHTNESS_LOW | WINDOW_SFH_L_AR | ROOF_SFH_L_AR | WALL_AS7 | WALL_SFH_L_AR | FLOOR_SFH_L_AR | FLOOR_SFH_L_AR | SHADING_DE1 | 0.85 | 0.85 | 0 | 0.85 | 0 | 0.07869 | 0.22523 | 0.18707 | 0.18707
MFH_A_AR | CONSTRUCTION_TAB | TIGHTNESS_LOW | WINDOW_MFH_A_AR | ROOF_MFH_A_AR | WALL_AS7 | WALL_MFH_A_AR | FLOOR_MFH_A_AR | FLOOR_MFH_A_AR | SHADING_DE1 | 0.85 | 0.85 | 0 | 0.85 | 0 | 0.07869 | 0.22523 | 0.18707 | 0.18707
MFH_B_AR | CONSTRUCTION_TAB | TIGHTNESS_LOW | WINDOW_MFH_B_AR | ROOF_MFH_B_AR | WALL_AS7 | WALL_MFH_B_AR | FLOOR_MFH_B_AR | FLOOR_MFH_B_AR | SHADING_DE1 | 0.85 | 0.85 | 0 | 0.85 | 0 | 0.07869 | 0.22523 | 0.18707 | 0.18707
MFH_C_AR | CONSTRUCTION_TAB | TIGHTNESS_LOW | WINDOW_MFH_C_AR | ROOF_MFH_C_AR | WALL_AS7 | WALL_MFH_C_AR | FLOOR_MFH_C_AR | FLOOR_MFH_C_AR | SHADING_DE1 | 0.85 | 0.85 | 0 | 0.85 | 0 | 0.07869 | 0.22523 | 0.18707 | 0.18707
MFH_D_AR | CONSTRUCTION_TAB | TIGHTNESS_LOW | WINDOW_MFH_D_AR | ROOF_MFH_D_AR | WALL_AS7 | WALL_MFH_D_AR | FLOOR_MFH_D_AR | FLOOR_MFH_D_AR | SHADING_DE1 | 0.85 | 0.85 | 0 | 0.85 | 0 | 0.07869 | 0.22523 | 0.18707 | 0.18707
MFH_E_AR | CONSTRUCTION_TAB | TIGHTNESS_LOW | WINDOW_MFH_E_AR | ROOF_MFH_E_AR | WALL_AS7 | WALL_MFH_E_AR | FLOOR_MFH_E_AR | FLOOR_MFH_E_AR | SHADING_DE1 | 0.85 | 0.85 | 0 | 0.85 | 0 | 0.07869 | 0.22523 | 0.18707 | 0.18707
MFH_F_AR | CONSTRUCTION_TAB | TIGHTNESS_LOW | WINDOW_MFH_F_AR | ROOF_MFH_F_AR | WALL_AS7 | WALL_MFH_F_AR | FLOOR_MFH_F_AR | FLOOR_MFH_F_AR | SHADING_DE1 | 0.85 | 0.85 | 0 | 0.85 | 0 | 0.07869 | 0.22523 | 0.18707 | 0.18707
MFH_G_AR | CONSTRUCTION_TAB | TIGHTNESS_LOW | WINDOW_MFH_G_AR | ROOF_MFH_G_AR | WALL_AS7 | WALL_MFH_G_AR | FLOOR_MFH_G_AR | FLOOR_MFH_G_AR | SHADING_DE1 | 0.85 | 0.85 | 0 | 0.85 | 0 | 0.07869 | 0.22523 | 0.18707 | 0.18707
MFH_H_AR | CONSTRUCTION_TAB | TIGHTNESS_LOW | WINDOW_MFH_H_AR | ROOF_MFH_H_AR | WALL_AS7 | WALL_MFH_H_AR | FLOOR_MFH_H_AR | FLOOR_MFH_H_AR | SHADING_DE1 | 0.85 | 0.85 | 0 | 0.85 | 0 | 0.07869 | 0.22523 | 0.18707 | 0.18707
MFH_I_AR | CONSTRUCTION_TAB | TIGHTNESS_LOW | WINDOW_MFH_I_AR | ROOF_MFH_I_AR | WALL_AS7 | WALL_MFH_I_AR | FLOOR_MFH_I_AR | FLOOR_MFH_I_AR | SHADING_DE1 | 0.85 | 0.85 | 0 | 0.85 | 0 | 0.07869 | 0.22523 | 0.18707 | 0.18707
MFH_J_AR | CONSTRUCTION_TAB | TIGHTNESS_LOW | WINDOW_MFH_J_AR | ROOF_MFH_J_AR | WALL_AS7 | WALL_MFH_J_AR | FLOOR_MFH_J_AR | FLOOR_MFH_J_AR | SHADING_DE1 | 0.85 | 0.85 | 0 | 0.85 | 0 | 0.07869 | 0.22523 | 0.18707 | 0.18707
MFH_K_AR | CONSTRUCTION_TAB | TIGHTNESS_LOW | WINDOW_MFH_K_AR | ROOF_MFH_K_AR | WALL_AS7 | WALL_MFH_K_AR | FLOOR_MFH_K_AR | FLOOR_MFH_K_AR | SHADING_DE1 | 0.85 | 0.85 | 0 | 0.85 | 0 | 0.07869 | 0.22523 | 0.18707 | 0.18707
MFH_L_AR | CONSTRUCTION_TAB | TIGHTNESS_LOW | WINDOW_MFH_L_AR | ROOF_MFH_L_AR | WALL_AS7 | WALL_MFH_L_AR | FLOOR_MFH_L_AR | FLOOR_MFH_L_AR | SHADING_DE1 | 0.85 | 0.85 | 0 | 0.85 | 0 | 0.07869 | 0.22523 | 0.18707 | 0.18707
TH_B_AR | CONSTRUCTION_TAB | TIGHTNESS_LOW | WINDOW_TH_B_AR | ROOF_TH_B_AR | WALL_AS7 | WALL_TH_B_AR | FLOOR_TH_B_AR | FLOOR_TH_B_AR | SHADING_DE1 | 0.85 | 0.85 | 0 | 0.85 | 0 | 0.07869 | 0.22523 | 0.18707 | 0.18707
TH_C_AR | CONSTRUCTION_TAB | TIGHTNESS_LOW | WINDOW_TH_C_AR | ROOF_TH_C_AR | WALL_AS7 | WALL_TH_C_AR | FLOOR_TH_C_AR | FLOOR_TH_C_AR | SHADING_DE1 | 0.85 | 0.85 | 0 | 0.85 | 0 | 0.07869 | 0.22523 | 0.18707 | 0.18707
TH_D_AR | CONSTRUCTION_TAB | TIGHTNESS_LOW | WINDOW_TH_D_AR | ROOF_TH_D_AR | WALL_AS7 | WALL_TH_D_AR | FLOOR_TH_D_AR | FLOOR_TH_D_AR | SHADING_DE1 | 0.85 | 0.85 | 0 | 0.85 | 0 | 0.07869 | 0.22523 | 0.18707 | 0.18707
TH_E_AR | CONSTRUCTION_TAB | TIGHTNESS_LOW | WINDOW_TH_E_AR | ROOF_TH_E_AR | WALL_AS7 | WALL_TH_E_AR | FLOOR_TH_E_AR | FLOOR_TH_E_AR | SHADING_DE1 | 0.85 | 0.85 | 0 | 0.85 | 0 | 0.07869 | 0.22523 | 0.18707 | 0.18707
TH_F_AR | CONSTRUCTION_TAB | TIGHTNESS_LOW | WINDOW_TH_F_AR | ROOF_TH_F_AR | WALL_AS7 | WALL_TH_F_AR | FLOOR_TH_F_AR | FLOOR_TH_F_AR | SHADING_DE1 | 0.85 | 0.85 | 0 | 0.85 | 0 | 0.07869 | 0.22523 | 0.18707 | 0.18707
TH_G_AR | CONSTRUCTION_TAB | TIGHTNESS_LOW | WINDOW_TH_G_AR | ROOF_TH_G_AR | WALL_AS7 | WALL_TH_G_AR | FLOOR_TH_G_AR | FLOOR_TH_G_AR | SHADING_DE1 | 0.85 | 0.85 | 0 | 0.85 | 0 | 0.07869 | 0.22523 | 0.18707 | 0.18707
TH_H_AR | CONSTRUCTION_TAB | TIGHTNESS_LOW | WINDOW_TH_H_AR | ROOF_TH_H_AR | WALL_AS7 | WALL_TH_H_AR | FLOOR_TH_H_AR | FLOOR_TH_H_AR | SHADING_DE1 | 0.85 | 0.85 | 0 | 0.85 | 0 | 0.07869 | 0.22523 | 0.18707 | 0.18707
TH_I_AR | CONSTRUCTION_TAB | TIGHTNESS_LOW | WINDOW_TH_I_AR | ROOF_TH_I_AR | WALL_AS7 | WALL_TH_I_AR | FLOOR_TH_I_AR | FLOOR_TH_I_AR | SHADING_DE1 | 0.85 | 0.85 | 0 | 0.85 | 0 | 0.07869 | 0.22523 | 0.18707 | 0.18707
TH_J_AR | CONSTRUCTION_TAB | TIGHTNESS_LOW | WINDOW_TH_J_AR | ROOF_TH_J_AR | WALL_AS7 | WALL_TH_J_AR | FLOOR_TH_J_AR | FLOOR_TH_J_AR | SHADING_DE1 | 0.85 | 0.85 | 0 | 0.85 | 0 | 0.07869 | 0.22523 | 0.18707 | 0.18707
TH_K_AR | CONSTRUCTION_TAB | TIGHTNESS_LOW | WINDOW_TH_K_AR | ROOF_TH_K_AR | WALL_AS7 | WALL_TH_K_AR | FLOOR_TH_K_AR | FLOOR_TH_K_AR | SHADING_DE1 | 0.85 | 0.85 | 0 | 0.85 | 0 | 0.07869 | 0.22523 | 0.18707 | 0.18707
TH_L_AR | CONSTRUCTION_TAB | TIGHTNESS_LOW | WINDOW_TH_L_AR | ROOF_TH_L_AR | WALL_AS7 | WALL_TH_L_AR | FLOOR_TH_L_AR | FLOOR_TH_L_AR | SHADING_DE1 | 0.85 | 0.85 | 0 | 0.85 | 0 | 0.07869 | 0.22523 | 0.18707 | 0.18707
AB_B_AR | CONSTRUCTION_TAB | TIGHTNESS_LOW | WINDOW_AB_B_AR | ROOF_AB_B_AR | WALL_AS7 | WALL_AB_B_AR | FLOOR_AB_B_AR | FLOOR_AB_B_AR | SHADING_DE1 | 0.85 | 0.85 | 0 | 0.85 | 0 | 0.07869 | 0.22523 | 0.18707 | 0.18707
AB_C_AR | CONSTRUCTION_TAB | TIGHTNESS_LOW | WINDOW_AB_C_AR | ROOF_AB_C_AR | WALL_AS7 | WALL_AB_C_AR | FLOOR_AB_C_AR | FLOOR_AB_C_AR | SHADING_DE1 | 0.85 | 0.85 | 0 | 0.85 | 0 | 0.07869 | 0.22523 | 0.18707 | 0.18707
AB_D_AR | CONSTRUCTION_TAB | TIGHTNESS_LOW | WINDOW_AB_D_AR | ROOF_AB_D_AR | WALL_AS7 | WALL_AB_D_AR | FLOOR_AB_D_AR | FLOOR_AB_D_AR | SHADING_DE1 | 0.85 | 0.85 | 0 | 0.85 | 0 | 0.07869 | 0.22523 | 0.18707 | 0.18707
AB_E_AR | CONSTRUCTION_TAB | TIGHTNESS_LOW | WINDOW_AB_E_AR | ROOF_AB_E_AR | WALL_AS7 | WALL_AB_E_AR | FLOOR_AB_E_AR | FLOOR_AB_E_AR | SHADING_DE1 | 0.85 | 0.85 | 0 | 0.85 | 0 | 0.07869 | 0.22523 | 0.18707 | 0.18707
AB_F_AR | CONSTRUCTION_TAB | TIGHTNESS_LOW | WINDOW_AB_F_AR | ROOF_AB_F_AR | WALL_AS7 | WALL_AB_F_AR | FLOOR_AB_F_AR | FLOOR_AB_F_AR | SHADING_DE1 | 0.85 | 0.85 | 0 | 0.85 | 0 | 0.07869 | 0.22523 | 0.18707 | 0.18707
HR_E_AR | CONSTRUCTION_TAB | TIGHTNESS_LOW | WINDOW_HR_E_AR | ROOF_HR_E_AR | WALL_AS7 | WALL_HR_E_AR | FLOOR_HR_E_AR | FLOOR_HR_E_AR | SHADING_DE1 | 0.85 | 0.85 | 0 | 0.85 | 0 | 0.07869 | 0.22523 | 0.18707 | 0.18707
HR_F_AR | CONSTRUCTION_TAB | TIGHTNESS_LOW | WINDOW_HR_F_AR | ROOF_HR_F_AR | WALL_AS7 | WALL_HR_F_AR | FLOOR_HR_F_AR | FLOOR_HR_F_AR | SHADING_DE1 | 0.85 | 0.85 | 0 | 0.85 | 0 | 0.07869 | 0.22523 | 0.18707 | 0.18707
MFH-EAST_D | CONSTRUCTION_TAB | TIGHTNESS_MED | WINDOW_MFH-EAST_D | ROOF_MFH-EAST_D | WALL_AS7 | WALL_MFH-EAST_D | FLOOR_MFH-EAST_D | FLOOR_MFH-EAST_D | SHADING_DE1 | 0.85 | 0.85 | 0 | 0.85 | 0 | 0.07869 | 0.22523 | 0.18707 | 0.18707
MFH-EAST_E | CONSTRUCTION_TAB | TIGHTNESS_MED | WINDOW_MFH-EAST_E | ROOF_MFH-EAST_E | WALL_AS7 | WALL_MFH-EAST_E | FLOOR_MFH-EAST_E | FLOOR_MFH-EAST_E | SHADING_DE1 | 0.85 | 0.85 | 0 | 0.85 | 0 | 0.07869 | 0.22523 | 0.18707 | 0.18707
AB-EAST_F | CONSTRUCTION_TAB | TIGHTNESS_MED | WINDOW_AB-EAST_F | ROOF_AB-EAST_F | WALL_AS7 | WALL_AB-EAST_F | FLOOR_AB-EAST_F | FLOOR_AB-EAST_F | SHADING_DE1 | 0.85 | 0.85 | 0 | 0.85 | 0 | 0.07869 | 0.22523 | 0.18707 | 0.18707
AB-EAST_G | CONSTRUCTION_TAB | TIGHTNESS_MED | WINDOW_AB-EAST_G | ROOF_AB-EAST_G | WALL_AS7 | WALL_AB-EAST_G | FLOOR_AB-EAST_G | FLOOR_AB-EAST_G | SHADING_DE1 | 0.85 | 0.85 | 0 | 0.85 | 0 | 0.07869 | 0.22523 | 0.18707 | 0.18707
AB-EAST_H | CONSTRUCTION_TAB | TIGHTNESS_MED | WINDOW_AB-EAST_H | ROOF_AB-EAST_H | WALL_AS7 | WALL_AB-EAST_H | FLOOR_AB-EAST_H | FLOOR_AB-EAST_H | SHADING_DE1 | 0.85 | 0.85 | 0 | 0.85 | 0 | 0.07869 | 0.22523 | 0.18707 | 0.18707
HR-EAST_F | CONSTRUCTION_TAB | TIGHTNESS_MED | WINDOW_HR-EAST_F | ROOF_HR-EAST_F | WALL_AS7 | WALL_HR-EAST_F | FLOOR_HR-EAST_F | FLOOR_HR-EAST_F | SHADING_DE1 | 0.85 | 0.85 | 0 | 0.85 | 0 | 0.07869 | 0.22523 | 0.18707 | 0.18707
HR-EAST_G | CONSTRUCTION_TAB | TIGHTNESS_MED | WINDOW_HR-EAST_G | ROOF_HR-EAST_G | WALL_AS7 | WALL_HR-EAST_G | FLOOR_HR-EAST_G | FLOOR_HR-EAST_G | SHADING_DE1 | 0.85 | 0.85 | 0 | 0.85 | 0 | 0.07869 | 0.22523 | 0.18707 | 0.18707
MFH-EAST_D_NR | CONSTRUCTION_TAB | TIGHTNESS_LOW | WINDOW_MFH-EAST_D_NR | ROOF_MFH-EAST_D_NR | WALL_AS7 | WALL_MFH-EAST_D_NR | FLOOR_MFH-EAST_D_NR | FLOOR_MFH-EAST_D_NR | SHADING_DE1 | 0.85 | 0.85 | 0 | 0.85 | 0 | 0.07869 | 0.22523 | 0.18707 | 0.18707
MFH-EAST_E_NR | CONSTRUCTION_TAB | TIGHTNESS_LOW | WINDOW_MFH-EAST_E_NR | ROOF_MFH-EAST_E_NR | WALL_AS7 | WALL_MFH-EAST_E_NR | FLOOR_MFH-EAST_E_NR | FLOOR_MFH-EAST_E_NR | SHADING_DE1 | 0.85 | 0.85 | 0 | 0.85 | 0 | 0.07869 | 0.22523 | 0.18707 | 0.18707
AB-EAST_F_NR | CONSTRUCTION_TAB | TIGHTNESS_LOW | WINDOW_AB-EAST_F_NR | ROOF_AB-EAST_F_NR | WALL_AS7 | WALL_AB-EAST_F_NR | FLOOR_AB-EAST_F_NR | FLOOR_AB-EAST_F_NR | SHADING_DE1 | 0.85 | 0.85 | 0 | 0.85 | 0 | 0.07869 | 0.22523 | 0.18707 | 0.18707
AB-EAST_G_NR | CONSTRUCTION_TAB | TIGHTNESS_LOW | WINDOW_AB-EAST_G_NR | ROOF_AB-EAST_G_NR | WALL_AS7 | WALL_AB-EAST_G_NR | FLOOR_AB-EAST_G_NR | FLOOR_AB-EAST_G_NR | SHADING_DE1 | 0.85 | 0.85 | 0 | 0.85 | 0 | 0.07869 | 0.22523 | 0.18707 | 0.18707
AB-EAST_H_NR | CONSTRUCTION_TAB | TIGHTNESS_LOW | WINDOW_AB-EAST_H_NR | ROOF_AB-EAST_H_NR | WALL_AS7 | WALL_AB-EAST_H_NR | FLOOR_AB-EAST_H_NR | FLOOR_AB-EAST_H_NR | SHADING_DE1 | 0.85 | 0.85 | 0 | 0.85 | 0 | 0.07869 | 0.22523 | 0.18707 | 0.18707
HR-EAST_F_NR | CONSTRUCTION_TAB | TIGHTNESS_LOW | WINDOW_HR-EAST_F_NR | ROOF_HR-EAST_F_NR | WALL_AS7 | WALL_HR-EAST_F_NR | FLOOR_HR-EAST_F_NR | FLOOR_HR-EAST_F_NR | SHADING_DE1 | 0.85 | 0.85 | 0 | 0.85 | 0 | 0.07869 | 0.22523 | 0.18707 | 0.18707
HR-EAST_G_NR | CONSTRUCTION_TAB | TIGHTNESS_LOW | WINDOW_HR-EAST_G_NR | ROOF_HR-EAST_G_NR | WALL_AS7 | WALL_HR-EAST_G_NR | FLOOR_HR-EAST_G_NR | FLOOR_HR-EAST_G_NR | SHADING_DE1 | 0.85 | 0.85 | 0 | 0.85 | 0 | 0.07869 | 0.22523 | 0.18707 | 0.18707
MFH-EAST_D_AR | CONSTRUCTION_TAB | TIGHTNESS_LOW | WINDOW_MFH-EAST_D_AR | ROOF_MFH-EAST_D_AR | WALL_AS7 | WALL_MFH-EAST_D_AR | FLOOR_MFH-EAST_D_AR | FLOOR_MFH-EAST_D_AR | SHADING_DE1 | 0.85 | 0.85 | 0 | 0.85 | 0 | 0.07869 | 0.22523 | 0.18707 | 0.18707
MFH-EAST_E_AR | CONSTRUCTION_TAB | TIGHTNESS_LOW | WINDOW_MFH-EAST_E_AR | ROOF_MFH-EAST_E_AR | WALL_AS7 | WALL_MFH-EAST_E_AR | FLOOR_MFH-EAST_E_AR | FLOOR_MFH-EAST_E_AR | SHADING_DE1 | 0.85 | 0.85 | 0 | 0.85 | 0 | 0.07869 | 0.22523 | 0.18707 | 0.18707
AB-EAST_F_AR | CONSTRUCTION_TAB | TIGHTNESS_LOW | WINDOW_AB-EAST_F_AR | ROOF_AB-EAST_F_AR | WALL_AS7 | WALL_AB-EAST_F_AR | FLOOR_AB-EAST_F_AR | FLOOR_AB-EAST_F_AR | SHADING_DE1 | 0.85 | 0.85 | 0 | 0.85 | 0 | 0.07869 | 0.22523 | 0.18707 | 0.18707
AB-EAST_G_AR | CONSTRUCTION_TAB | TIGHTNESS_LOW | WINDOW_AB-EAST_G_AR | ROOF_AB-EAST_G_AR | WALL_AS7 | WALL_AB-EAST_G_AR | FLOOR_AB-EAST_G_AR | FLOOR_AB-EAST_G_AR | SHADING_DE1 | 0.85 | 0.85 | 0 | 0.85 | 0 | 0.07869 | 0.22523 | 0.18707 | 0.18707
AB-EAST_H_AR | CONSTRUCTION_TAB | TIGHTNESS_LOW | WINDOW_AB-EAST_H_AR | ROOF_AB-EAST_H_AR | WALL_AS7 | WALL_AB-EAST_H_AR | FLOOR_AB-EAST_H_AR | FLOOR_AB-EAST_H_AR | SHADING_DE1 | 0.85 | 0.85 | 0 | 0.85 | 0 | 0.07869 | 0.22523 | 0.18707 | 0.18707
HR-EAST_F_AR | CONSTRUCTION_TAB | TIGHTNESS_LOW | WINDOW_HR-EAST_F_AR | ROOF_HR-EAST_F_AR | WALL_AS7 | WALL_HR-EAST_F_AR | FLOOR_HR-EAST_F_AR | FLOOR_HR-EAST_F_AR | SHADING_DE1 | 0.85 | 0.85 | 0 | 0.85 | 0 | 0.07869 | 0.22523 | 0.18707 | 0.18707
HR-EAST_G_AR | CONSTRUCTION_TAB | TIGHTNESS_LOW | WINDOW_HR-EAST_G_AR | ROOF_HR-EAST_G_AR | WALL_AS7 | WALL_HR-EAST_G_AR | FLOOR_HR-EAST_G_AR | FLOOR_HR-EAST_G_AR | SHADING_DE1 | 0.85 | 0.85 | 0 | 0.85 | 0 | 0.07869 | 0.22523 | 0.18707 | 0.18707
NWG_BMVBS_A | CONSTRUCTION_AS3 | TIGHTNESS_AS1 | WINDOW_BMVBS_A | ROOF_BMVBS_A | WALL_AS7 | WALL_BMVBS_A | FLOOR_AS1 | FLOOR_BMVBS_A | SHADING_DE1 | 0.83 | 0.83 | 0.83 | 0 | 0 | 0.15 | 0.15 | 0.15 | 0.15
NWG_BMVBS_B | CONSTRUCTION_AS3 | TIGHTNESS_AS1 | WINDOW_BMVBS_B | ROOF_BMVBS_B | WALL_AS7 | WALL_BMVBS_B | FLOOR_AS1 | FLOOR_BMVBS_B | SHADING_DE1 | 0.83 | 0.83 | 0.83 | 0 | 0 | 0.15 | 0.15 | 0.15 | 0.15
NWG_BMVBS_C | CONSTRUCTION_AS3 | TIGHTNESS_AS1 | WINDOW_BMVBS_C | ROOF_AS3 | WALL_AS7 | WALL_BMVBS_C | FLOOR_AS1 | FLOOR_BMVBS_C | SHADING_DE1 | 0.83 | 0.83 | 0.83 | 0 | 0 | 0.15 | 0.15 | 0.15 | 0.15
NWG_BMVBS_D | CONSTRUCTION_AS3 | TIGHTNESS_AS1 | WINDOW_BMVBS_D | ROOF_AS3 | WALL_AS7 | WALL_BMVBS_D | FLOOR_AS1 | FLOOR_BMVBS_D | SHADING_DE1 | 0.83 | 0.83 | 0.83 | 0 | 0 | 0.15 | 0.15 | 0.15 | 0.15
NWG_1_A | CONSTRUCTION_TAB | TIGHTNESS_MED | WINDOW_NWG_1_A | ROOF_NWG_1_A | WALL_AS7 | WALL_NWG_1_A | FLOOR_NWG_1_A | BASE_NWG_1_A | SHADING_DE1 | 0.83 | 0.83 | 0.83 | 0 | 0 | 0.31028 | 0.31028 | 0.31028 | 0.31028
NWG_1_B | CONSTRUCTION_TAB | TIGHTNESS_MED | WINDOW_NWG_1_B | ROOF_NWG_1_B | WALL_AS7 | WALL_NWG_1_B | FLOOR_NWG_1_B | BASE_NWG_1_B | SHADING_DE1 | 0.83 | 0.83 | 0.83 | 0 | 0 | 0.39449 | 0.39449 | 0.39449 | 0.39449
NWG_1_C | CONSTRUCTION_TAB | TIGHTNESS_LOW | WINDOW_NWG_1_C | ROOF_NWG_1_C | WALL_AS7 | WALL_NWG_1_C | FLOOR_NWG_1_C | BASE_NWG_1_C | SHADING_DE1 | 0.83 | 0.83 | 0.83 | 0 | 0 | 0.37138 | 0.37138 | 0.37138 | 0.37138
NWG_2_A | CONSTRUCTION_TAB | TIGHTNESS_MED | WINDOW_NWG_2_A | ROOF_NWG_2_A | WALL_AS7 | WALL_NWG_2_A | FLOOR_NWG_2_A | BASE_NWG_2_A | SHADING_DE1 | 0.83 | 0.83 | 0.83 | 0 | 0 | 0.37076 | 0.37076 | 0.37076 | 0.37076
NWG_2_B | CONSTRUCTION_TAB | TIGHTNESS_MED | WINDOW_NWG_2_B | ROOF_NWG_2_B | WALL_AS7 | WALL_NWG_2_B | FLOOR_NWG_2_B | BASE_NWG_2_B | SHADING_DE1 | 0.83 | 0.83 | 0.83 | 0 | 0 | 0.43631 | 0.43631 | 0.43631 | 0.43631
NWG_2_C | CONSTRUCTION_TAB | TIGHTNESS_LOW | WINDOW_NWG_2_C | ROOF_NWG_2_C | WALL_AS7 | WALL_NWG_2_C | FLOOR_NWG_2_C | BASE_NWG_2_C | SHADING_DE1 | 0.83 | 0.83 | 0.83 | 0 | 0 | 0.46329 | 0.46329 | 0.46329 | 0.46329
NWG_3_A | CONSTRUCTION_TAB | TIGHTNESS_MED | WINDOW_NWG_3_A | ROOF_NWG_3_A | WALL_AS7 | WALL_NWG_3_A | FLOOR_NWG_3_A | BASE_NWG_3_A | SHADING_DE1 | 0.83 | 0.83 | 0.83 | 0 | 0 | 0.26595 | 0.26595 | 0.26595 | 0.26595
NWG_3_B | CONSTRUCTION_TAB | TIGHTNESS_MED | WINDOW_NWG_3_B | ROOF_NWG_3_B | WALL_AS7 | WALL_NWG_3_B | FLOOR_NWG_3_B | BASE_NWG_3_B | SHADING_DE1 | 0.83 | 0.83 | 0.83 | 0 | 0 | 0.33796 | 0.33796 | 0.33796 | 0.33796
NWG_3_C | CONSTRUCTION_TAB | TIGHTNESS_LOW | WINDOW_NWG_3_C | ROOF_NWG_3_C | WALL_AS7 | WALL_NWG_3_C | FLOOR_NWG_3_C | BASE_NWG_3_C | SHADING_DE1 | 0.83 | 0.83 | 0.83 | 0 | 0 | 0.46554 | 0.46554 | 0.46554 | 0.46554
NWG_4_A | CONSTRUCTION_TAB | TIGHTNESS_MED | WINDOW_NWG_4_A | ROOF_NWG_4_A | WALL_AS7 | WALL_NWG_4_A | FLOOR_NWG_4_A | BASE_NWG_4_A | SHADING_DE1 | 0.83 | 0.83 | 0.83 | 0 | 0 | 0.39582 | 0.39582 | 0.39582 | 0.39582
NWG_4_B | CONSTRUCTION_TAB | TIGHTNESS_MED | WINDOW_NWG_4_B | ROOF_NWG_4_B | WALL_AS7 | WALL_NWG_4_B | FLOOR_NWG_4_B | BASE_NWG_4_B | SHADING_DE1 | 0.83 | 0.83 | 0.83 | 0 | 0 | 0.43203 | 0.43203 | 0.43203 | 0.43203
NWG_4_C | CONSTRUCTION_TAB | TIGHTNESS_LOW | WINDOW_NWG_4_C | ROOF_NWG_4_C | WALL_AS7 | WALL_NWG_4_C | FLOOR_NWG_4_C | BASE_NWG_4_C | SHADING_DE1 | 0.83 | 0.83 | 0.83 | 0 | 0 | 0.35724 | 0.35724 | 0.35724 | 0.35724
NWG_5_A | CONSTRUCTION_TAB | TIGHTNESS_MED | WINDOW_NWG_5_A | ROOF_NWG_5_A | WALL_AS7 | WALL_NWG_5_A | FLOOR_NWG_5_A | BASE_NWG_5_A | SHADING_DE1 | 0.83 | 0.83 | 0.83 | 0 | 0 | 0.29508 | 0.29508 | 0.29508 | 0.29508
NWG_5_B | CONSTRUCTION_TAB | TIGHTNESS_MED | WINDOW_NWG_5_B | ROOF_NWG_5_B | WALL_AS7 | WALL_NWG_5_B | FLOOR_NWG_5_B | BASE_NWG_5_B | SHADING_DE1 | 0.83 | 0.83 | 0.83 | 0 | 0 | 0.29121 | 0.29121 | 0.29121 | 0.29121
NWG_5_C | CONSTRUCTION_TAB | TIGHTNESS_LOW | WINDOW_NWG_5_C | ROOF_NWG_5_C | WALL_AS7 | WALL_NWG_5_C | FLOOR_NWG_5_C | BASE_NWG_5_C | SHADING_DE1 | 0.83 | 0.83 | 0.83 | 0 | 0 | 0.50745 | 0.50745 | 0.50745 | 0.50745
NWG_6_A | CONSTRUCTION_TAB | TIGHTNESS_MED | WINDOW_NWG_6_A | ROOF_NWG_6_A | WALL_AS7 | WALL_NWG_6_A | FLOOR_NWG_6_A | BASE_NWG_6_A | SHADING_DE1 | 0.83 | 0.83 | 0.83 | 0 | 0 | 0.58836 | 0.58836 | 0.58836 | 0.58836
NWG_6_B | CONSTRUCTION_TAB | TIGHTNESS_MED | WINDOW_NWG_6_B | ROOF_NWG_6_B | WALL_AS7 | WALL_NWG_6_B | FLOOR_NWG_6_B | BASE_NWG_6_B | SHADING_DE1 | 0.83 | 0.83 | 0.83 | 0 | 0 | 0.26713 | 0.26713 | 0.26713 | 0.26713
NWG_6_C | CONSTRUCTION_TAB | TIGHTNESS_LOW | WINDOW_NWG_6_C | ROOF_NWG_6_C | WALL_AS7 | WALL_NWG_6_C | FLOOR_NWG_6_C | BASE_NWG_6_C | SHADING_DE1 | 0.83 | 0.83 | 0.83 | 0 | 0 | 0.1256 | 0.1256 | 0.1256 | 0.1256
NWG_7_A | CONSTRUCTION_TAB | TIGHTNESS_MED | WINDOW_NWG_7_A | ROOF_NWG_7_A | WALL_AS7 | WALL_NWG_7_A | FLOOR_NWG_7_A | BASE_NWG_7_A | SHADING_DE1 | 0.83 | 0.83 | 0.83 | 0 | 0 | 0.27556 | 0.27556 | 0.27556 | 0.27556
NWG_7_B | CONSTRUCTION_TAB | TIGHTNESS_MED | WINDOW_NWG_7_B | ROOF_NWG_7_B | WALL_AS7 | WALL_NWG_7_B | FLOOR_NWG_7_B | BASE_NWG_7_B | SHADING_DE1 | 0.83 | 0.83 | 0.83 | 0 | 0 | 0.33045 | 0.33045 | 0.33045 | 0.33045
NWG_7_C | CONSTRUCTION_TAB | TIGHTNESS_LOW | WINDOW_NWG_7_C | ROOF_NWG_7_C | WALL_AS7 | WALL_NWG_7_C | FLOOR_NWG_7_C | BASE_NWG_7_C | SHADING_DE1 | 0.83 | 0.83 | 0.83 | 0 | 0 | 0.31654 | 0.31654 | 0.31654 | 0.31654
NWG_8_A | CONSTRUCTION_TAB | TIGHTNESS_MED | WINDOW_NWG_8_A | ROOF_NWG_8_A | WALL_AS7 | WALL_NWG_8_A | FLOOR_NWG_8_A | BASE_NWG_8_A | SHADING_DE1 | 0.83 | 0.83 | 0.83 | 0 | 0 | 0.25634 | 0.25634 | 0.25634 | 0.25634
NWG_8_B | CONSTRUCTION_TAB | TIGHTNESS_MED | WINDOW_NWG_8_B | ROOF_NWG_8_B | WALL_AS7 | WALL_NWG_8_B | FLOOR_NWG_8_B | BASE_NWG_8_B | SHADING_DE1 | 0.83 | 0.83 | 0.83 | 0 | 0 | 0.20851 | 0.20851 | 0.20851 | 0.20851
NWG_8_C | CONSTRUCTION_TAB | TIGHTNESS_LOW | WINDOW_NWG_8_C | ROOF_NWG_8_C | WALL_AS7 | WALL_NWG_8_C | FLOOR_NWG_8_C | BASE_NWG_8_C | SHADING_DE1 | 0.83 | 0.83 | 0.83 | 0 | 0 | 0.1917 | 0.1917 | 0.1917 | 0.1917
NWG_9_A | CONSTRUCTION_TAB | TIGHTNESS_MED | WINDOW_NWG_9_A | ROOF_NWG_9_A | WALL_AS7 | WALL_NWG_9_A | FLOOR_NWG_9_A | BASE_NWG_9_A | SHADING_DE1 | 0.83 | 0.83 | 0.83 | 0 | 0 | 0.24034 | 0.24034 | 0.24034 | 0.24034
NWG_9_B | CONSTRUCTION_TAB | TIGHTNESS_MED | WINDOW_NWG_9_B | ROOF_NWG_9_B | WALL_AS7 | WALL_NWG_9_B | FLOOR_NWG_9_B | BASE_NWG_9_B | SHADING_DE1 | 0.83 | 0.83 | 0.83 | 0 | 0 | 0.23384 | 0.23384 | 0.23384 | 0.23384
NWG_9_C | CONSTRUCTION_TAB | TIGHTNESS_LOW | WINDOW_NWG_9_C | ROOF_NWG_9_C | WALL_AS7 | WALL_NWG_9_C | FLOOR_NWG_9_C | BASE_NWG_9_C | SHADING_DE1 | 0.83 | 0.83 | 0.83 | 0 | 0 | 0.40205 | 0.40205 | 0.40205 | 0.40205
NWG_10_A | CONSTRUCTION_TAB | TIGHTNESS_MED | WINDOW_NWG_10_A | ROOF_NWG_10_A | WALL_AS7 | WALL_NWG_10_A | FLOOR_NWG_10_A | BASE_NWG_10_A | SHADING_DE1 | 0.83 | 0.83 | 0.83 | 0 | 0 | 0.22568 | 0.22568 | 0.22568 | 0.22568
NWG_10_B | CONSTRUCTION_TAB | TIGHTNESS_MED | WINDOW_NWG_10_B | ROOF_NWG_10_B | WALL_AS7 | WALL_NWG_10_B | FLOOR_NWG_10_B | BASE_NWG_10_B | SHADING_DE1 | 0.83 | 0.83 | 0.83 | 0 | 0 | 0.11898 | 0.11898 | 0.11898 | 0.11898
NWG_10_C | CONSTRUCTION_TAB | TIGHTNESS_LOW | WINDOW_NWG_10_C | ROOF_NWG_10_C | WALL_AS7 | WALL_NWG_10_C | FLOOR_NWG_10_C | BASE_NWG_10_C | SHADING_DE1 | 0.83 | 0.83 | 0.83 | 0 | 0 | 0.1 | 0.1 | 0.1 | 0.1
NWG_11_A | CONSTRUCTION_TAB | TIGHTNESS_MED | WINDOW_NWG_11_A | ROOF_NWG_11_A | WALL_AS7 | WALL_NWG_11_A | FLOOR_NWG_11_A | BASE_NWG_11_A | SHADING_DE1 | 0.83 | 0.83 | 0.83 | 0 | 0 | 0.41619 | 0.41619 | 0.41619 | 0.41619
NWG_11_B | CONSTRUCTION_TAB | TIGHTNESS_MED | WINDOW_NWG_11_B | ROOF_NWG_11_B | WALL_AS7 | WALL_NWG_11_B | FLOOR_NWG_11_B | BASE_NWG_11_B | SHADING_DE1 | 0.83 | 0.83 | 0.83 | 0 | 0 | 0.059599 | 0.059599 | 0.059599 | 0.059599
NWG_11_C | CONSTRUCTION_TAB | TIGHTNESS_LOW | WINDOW_NWG_11_C | ROOF_NWG_11_C | WALL_AS7 | WALL_NWG_11_C | FLOOR_NWG_11_C | BASE_NWG_11_C | SHADING_DE1 | 0.83 | 0.83 | 0.83 | 0 | 0 | 0.1 | 0.1 | 0.1 | 0.1
NWG_G1_A | CONSTRUCTION_TAB | TIGHTNESS_MED | WINDOW_NWG_G1_A | ROOF_NWG_G1_A | WALL_AS7 | WALL_NWG_G1_A | FLOOR_NWG_G1_A | BASE_NWG_G1_A | SHADING_DE1 | 0.83 | 0.83 | 0.83 | 0 | 0 | 0.33598 | 0.33598 | 0.33598 | 0.33598
NWG_G1_B | CONSTRUCTION_TAB | TIGHTNESS_MED | WINDOW_NWG_G1_B | ROOF_NWG_G1_B | WALL_AS7 | WALL_NWG_G1_B | FLOOR_NWG_G1_B | BASE_NWG_G1_B | SHADING_DE1 | 0.83 | 0.83 | 0.83 | 0 | 0 | 0.33539 | 0.33539 | 0.33539 | 0.33539
NWG_G1_C | CONSTRUCTION_TAB | TIGHTNESS_LOW | WINDOW_NWG_G1_C | ROOF_NWG_G1_C | WALL_AS7 | WALL_NWG_G1_C | FLOOR_NWG_G1_C | BASE_NWG_G1_C | SHADING_DE1 | 0.83 | 0.83 | 0.83 | 0 | 0 | 0.37784 | 0.37784 | 0.37784 | 0.37784
NWG_G2_A | CONSTRUCTION_TAB | TIGHTNESS_MED | WINDOW_NWG_G2_A | ROOF_NWG_G2_A | WALL_AS7 | WALL_NWG_G2_A | FLOOR_NWG_G2_A | BASE_NWG_G2_A | SHADING_DE1 | 0.83 | 0.83 | 0.83 | 0 | 0 | 0.26315 | 0.26315 | 0.26315 | 0.26315
NWG_G2_B | CONSTRUCTION_TAB | TIGHTNESS_MED | WINDOW_NWG_G2_B | ROOF_NWG_G2_B | WALL_AS7 | WALL_NWG_G2_B | FLOOR_NWG_G2_B | BASE_NWG_G2_B | SHADING_DE1 | 0.83 | 0.83 | 0.83 | 0 | 0 | 0.19856 | 0.19856 | 0.19856 | 0.19856
NWG_G2_C | CONSTRUCTION_TAB | TIGHTNESS_LOW | WINDOW_NWG_G2_C | ROOF_NWG_G2_C | WALL_AS7 | WALL_NWG_G2_C | FLOOR_NWG_G2_C | BASE_NWG_G2_C | SHADING_DE1 | 0.83 | 0.83 | 0.83 | 0 | 0 | 0.18981 | 0.18981 | 0.18981 | 0.18981
Note on F1: [Kommentarthread] Ihre Version von Excel gestattet Ihnen das Lesen dieses Kommentarthreads. Jegliche Bearbeitungen daran werden jedoch entfernt, wenn die Datei in einer neueren Version von Excel geöffnet wird. Weitere Informationen: https://go.microsoft.com/fwlink/?linkid=870924. Kommentar: assumption
Note on B44: [Kommentarthread] Ihre Version von Excel gestattet Ihnen das Lesen dieses Kommentarthreads. Jegliche Bearbeitungen daran werden jedoch entfernt, wenn die Datei in einer neueren Version von Excel geöffnet wird. Weitere Informationen: https://go.microsoft.com/fwlink/?linkid=870924. Kommentar: Assumption TABULA
Note on J44: [Kommentarthread] Ihre Version von Excel gestattet Ihnen das Lesen dieses Kommentarthreads. Jegliche Bearbeitungen daran werden jedoch entfernt, wenn die Datei in einer neueren Version von Excel geöffnet wird. Weitere Informationen: https://go.microsoft.com/fwlink/?linkid=870924. Kommentar: Almost all windows are vertical in TABULA -> 0.6 factor
Note on K44: [Kommentarthread] Ihre Version von Excel gestattet Ihnen das Lesen dieses Kommentarthreads. Jegliche Bearbeitungen daran werden jedoch entfernt, wenn die Datei in einer neueren Version von Excel geöffnet wird. Weitere Informationen: https://go.microsoft.com/fwlink/?linkid=870924. Kommentar: default in TABULA, UHP = 0.84
Note on P44: [Kommentarthread] Ihre Version von Excel gestattet Ihnen das Lesen dieses Kommentarthreads. Jegliche Bearbeitungen daran werden jedoch entfernt, wenn die Datei in einer neueren Version von Excel geöffnet wird. Weitere Informationen: https://go.microsoft.com/fwlink/?linkid=870924. Kommentar: Computed from A_wall and A_window in TABULA values

## HVAC_ASSEMBLIES
STANDARD | type_hs | type_cs | type_dhw | type_ctrl | type_vent | heat_starts | heat_ends | cool_starts | cool_ends
SFH_A | HVAC_HEATING_AS1 | HVAC_COOLING_AS0 | HVAC_HOTWATER_AS1 | HVAC_CONTROLLER_AS1 | HVAC_VENTILATION_AS0 | 01¦09 | 31¦08 | 00¦00 | 00¦00
SFH_B | HVAC_HEATING_AS1 | HVAC_COOLING_AS0 | HVAC_HOTWATER_AS1 | HVAC_CONTROLLER_AS1 | HVAC_VENTILATION_AS0 | 01¦09 | 31¦08 | 00¦00 | 00¦00
SFH_C | HVAC_HEATING_AS1 | HVAC_COOLING_AS0 | HVAC_HOTWATER_AS1 | HVAC_CONTROLLER_AS1 | HVAC_VENTILATION_AS0 | 01¦09 | 31¦08 | 00¦00 | 00¦00
SFH_D | HVAC_HEATING_AS1 | HVAC_COOLING_AS0 | HVAC_HOTWATER_AS1 | HVAC_CONTROLLER_AS1 | HVAC_VENTILATION_AS0 | 01¦09 | 31¦08 | 00¦00 | 00¦00
SFH_E | HVAC_HEATING_AS1 | HVAC_COOLING_AS0 | HVAC_HOTWATER_AS1 | HVAC_CONTROLLER_AS1 | HVAC_VENTILATION_AS0 | 01¦09 | 31¦08 | 00¦00 | 00¦00
SFH_F | HVAC_HEATING_AS1 | HVAC_COOLING_AS0 | HVAC_HOTWATER_AS1 | HVAC_CONTROLLER_AS1 | HVAC_VENTILATION_AS0 | 01¦09 | 31¦08 | 00¦00 | 00¦00
SFH_G | HVAC_HEATING_AS1 | HVAC_COOLING_AS0 | HVAC_HOTWATER_AS1 | HVAC_CONTROLLER_AS1 | HVAC_VENTILATION_AS0 | 01¦09 | 31¦08 | 00¦00 | 00¦00
SFH_H | HVAC_HEATING_AS2 | HVAC_COOLING_AS0 | HVAC_HOTWATER_AS1 | HVAC_CONTROLLER_AS1 | HVAC_VENTILATION_AS0 | 01¦09 | 31¦08 | 00¦00 | 00¦00
SFH_I | HVAC_HEATING_AS2 | HVAC_COOLING_AS0 | HVAC_HOTWATER_AS1 | HVAC_CONTROLLER_AS1 | HVAC_VENTILATION_AS0 | 01¦09 | 31¦08 | 00¦00 | 00¦00
SFH_J | HVAC_HEATING_AS2 | HVAC_COOLING_AS0 | HVAC_HOTWATER_AS1 | HVAC_CONTROLLER_AS1 | HVAC_VENTILATION_AS0 | 01¦09 | 31¦08 | 00¦00 | 00¦00
SFH_K | HVAC_HEATING_AS2 | HVAC_COOLING_AS0 | HVAC_HOTWATER_AS1 | HVAC_CONTROLLER_AS1 | HVAC_VENTILATION_AS0 | 01¦09 | 31¦08 | 00¦00 | 00¦00
SFH_L | HVAC_HEATING_AS2 | HVAC_COOLING_AS0 | HVAC_HOTWATER_AS1 | HVAC_CONTROLLER_AS1 | HVAC_VENTILATION_AS0 | 01¦09 | 31¦08 | 00¦00 | 00¦00
MFH_A | HVAC_HEATING_AS1 | HVAC_COOLING_AS0 | HVAC_HOTWATER_AS1 | HVAC_CONTROLLER_AS1 | HVAC_VENTILATION_AS0 | 01¦09 | 31¦08 | 00¦00 | 00¦00
MFH_B | HVAC_HEATING_AS1 | HVAC_COOLING_AS0 | HVAC_HOTWATER_AS1 | HVAC_CONTROLLER_AS1 | HVAC_VENTILATION_AS0 | 01¦09 | 31¦08 | 00¦00 | 00¦00
MFH_C | HVAC_HEATING_AS1 | HVAC_COOLING_AS0 | HVAC_HOTWATER_AS1 | HVAC_CONTROLLER_AS1 | HVAC_VENTILATION_AS0 | 01¦09 | 31¦08 | 00¦00 | 00¦00
MFH_D | HVAC_HEATING_AS1 | HVAC_COOLING_AS0 | HVAC_HOTWATER_AS1 | HVAC_CONTROLLER_AS1 | HVAC_VENTILATION_AS0 | 01¦09 | 31¦08 | 00¦00 | 00¦00
MFH_E | HVAC_HEATING_AS1 | HVAC_COOLING_AS0 | HVAC_HOTWATER_AS1 | HVAC_CONTROLLER_AS1 | HVAC_VENTILATION_AS0 | 01¦09 | 31¦08 | 00¦00 | 00¦00
MFH_F | HVAC_HEATING_AS1 | HVAC_COOLING_AS0 | HVAC_HOTWATER_AS1 | HVAC_CONTROLLER_AS1 | HVAC_VENTILATION_AS0 | 01¦09 | 31¦08 | 00¦00 | 00¦00
MFH_G | HVAC_HEATING_AS1 | HVAC_COOLING_AS0 | HVAC_HOTWATER_AS1 | HVAC_CONTROLLER_AS1 | HVAC_VENTILATION_AS0 | 01¦09 | 31¦08 | 00¦00 | 00¦00
MFH_H | HVAC_HEATING_AS2 | HVAC_COOLING_AS0 | HVAC_HOTWATER_AS1 | HVAC_CONTROLLER_AS1 | HVAC_VENTILATION_AS0 | 01¦09 | 31¦08 | 00¦00 | 00¦00
MFH_I | HVAC_HEATING_AS2 | HVAC_COOLING_AS0 | HVAC_HOTWATER_AS1 | HVAC_CONTROLLER_AS1 | HVAC_VENTILATION_AS0 | 01¦09 | 31¦08 | 00¦00 | 00¦00
MFH_J | HVAC_HEATING_AS2 | HVAC_COOLING_AS0 | HVAC_HOTWATER_AS1 | HVAC_CONTROLLER_AS1 | HVAC_VENTILATION_AS0 | 01¦09 | 31¦08 | 00¦00 | 00¦00
MFH_K | HVAC_HEATING_AS2 | HVAC_COOLING_AS0 | HVAC_HOTWATER_AS1 | HVAC_CONTROLLER_AS1 | HVAC_VENTILATION_AS0 | 01¦09 | 31¦08 | 00¦00 | 00¦00
MFH_L | HVAC_HEATING_AS2 | HVAC_COOLING_AS0 | HVAC_HOTWATER_AS1 | HVAC_CONTROLLER_AS1 | HVAC_VENTILATION_AS0 | 01¦09 | 31¦08 | 00¦00 | 00¦00
TH_B | HVAC_HEATING_AS1 | HVAC_COOLING_AS0 | HVAC_HOTWATER_AS1 | HVAC_CONTROLLER_AS1 | HVAC_VENTILATION_AS0 | 01¦09 | 31¦08 | 00¦00 | 00¦00
TH_C | HVAC_HEATING_AS1 | HVAC_COOLING_AS0 | HVAC_HOTWATER_AS1 | HVAC_CONTROLLER_AS1 | HVAC_VENTILATION_AS0 | 01¦09 | 31¦08 | 00¦00 | 00¦00
TH_D | HVAC_HEATING_AS1 | HVAC_COOLING_AS0 | HVAC_HOTWATER_AS1 | HVAC_CONTROLLER_AS1 | HVAC_VENTILATION_AS0 | 01¦09 | 31¦08 | 00¦00 | 00¦00
TH_E | HVAC_HEATING_AS1 | HVAC_COOLING_AS0 | HVAC_HOTWATER_AS1 | HVAC_CONTROLLER_AS1 | HVAC_VENTILATION_AS0 | 01¦09 | 31¦08 | 00¦00 | 00¦00
TH_F | HVAC_HEATING_AS1 | HVAC_COOLING_AS0 | HVAC_HOTWATER_AS1 | HVAC_CONTROLLER_AS1 | HVAC_VENTILATION_AS0 | 01¦09 | 31¦08 | 00¦00 | 00¦00
TH_G | HVAC_HEATING_AS1 | HVAC_COOLING_AS0 | HVAC_HOTWATER_AS1 | HVAC_CONTROLLER_AS1 | HVAC_VENTILATION_AS0 | 01¦09 | 31¦08 | 00¦00 | 00¦00
TH_H | HVAC_HEATING_AS1 | HVAC_COOLING_AS0 | HVAC_HOTWATER_AS1 | HVAC_CONTROLLER_AS1 | HVAC_VENTILATION_AS0 | 01¦09 | 31¦08 | 00¦00 | 00¦00
TH_I | HVAC_HEATING_AS2 | HVAC_COOLING_AS0 | HVAC_HOTWATER_AS1 | HVAC_CONTROLLER_AS1 | HVAC_VENTILATION_AS0 | 01¦09 | 31¦08 | 00¦00 | 00¦00
TH_J | HVAC_HEATING_AS2 | HVAC_COOLING_AS0 | HVAC_HOTWATER_AS1 | HVAC_CONTROLLER_AS1 | HVAC_VENTILATION_AS0 | 01¦09 | 31¦08 | 00¦00 | 00¦00
TH_K | HVAC_HEATING_AS2 | HVAC_COOLING_AS0 | HVAC_HOTWATER_AS1 | HVAC_CONTROLLER_AS1 | HVAC_VENTILATION_AS0 | 01¦09 | 31¦08 | 00¦00 | 00¦00
TH_L | HVAC_HEATING_AS2 | HVAC_COOLING_AS0 | HVAC_HOTWATER_AS1 | HVAC_CONTROLLER_AS1 | HVAC_VENTILATION_AS0 | 01¦09 | 31¦08 | 00¦00 | 00¦00
AB_B | HVAC_HEATING_AS1 | HVAC_COOLING_AS0 | HVAC_HOTWATER_AS1 | HVAC_CONTROLLER_AS1 | HVAC_VENTILATION_AS0 | 01¦09 | 31¦08 | 00¦00 | 00¦00
AB_C | HVAC_HEATING_AS1 | HVAC_COOLING_AS0 | HVAC_HOTWATER_AS1 | HVAC_CONTROLLER_AS1 | HVAC_VENTILATION_AS0 | 01¦09 | 31¦08 | 00¦00 | 00¦00
AB_D | HVAC_HEATING_AS1 | HVAC_COOLING_AS0 | HVAC_HOTWATER_AS1 | HVAC_CONTROLLER_AS1 | HVAC_VENTILATION_AS0 | 01¦09 | 31¦08 | 00¦00 | 00¦00
AB_E | HVAC_HEATING_AS1 | HVAC_COOLING_AS0 | HVAC_HOTWATER_AS1 | HVAC_CONTROLLER_AS1 | HVAC_VENTILATION_AS0 | 01¦09 | 31¦08 | 00¦00 | 00¦00
AB_F | HVAC_HEATING_AS1 | HVAC_COOLING_AS0 | HVAC_HOTWATER_AS1 | HVAC_CONTROLLER_AS1 | HVAC_VENTILATION_AS0 | 01¦09 | 31¦08 | 00¦00 | 00¦00
HR_E | HVAC_HEATING_AS1 | HVAC_COOLING_AS0 | HVAC_HOTWATER_AS1 | HVAC_CONTROLLER_AS1 | HVAC_VENTILATION_AS0 | 01¦09 | 31¦08 | 00¦00 | 00¦00
HR_F | HVAC_HEATING_AS1 | HVAC_COOLING_AS0 | HVAC_HOTWATER_AS1 | HVAC_CONTROLLER_AS1 | HVAC_VENTILATION_AS0 | 01¦09 | 31¦08 | 00¦00 | 00¦00
SFH_A_NR | HVAC_HEATING_AS2 | HVAC_COOLING_AS0 | HVAC_HOTWATER_AS1 | HVAC_CONTROLLER_AS1 | HVAC_VENTILATION_AS0 | 01¦09 | 31¦08 | 00¦00 | 00¦00
SFH_B_NR | HVAC_HEATING_AS2 | HVAC_COOLING_AS0 | HVAC_HOTWATER_AS1 | HVAC_CONTROLLER_AS1 | HVAC_VENTILATION_AS0 | 01¦09 | 31¦08 | 00¦00 | 00¦00
SFH_C_NR | HVAC_HEATING_AS2 | HVAC_COOLING_AS0 | HVAC_HOTWATER_AS1 | HVAC_CONTROLLER_AS1 | HVAC_VENTILATION_AS0 | 01¦09 | 31¦08 | 00¦00 | 00¦00
SFH_D_NR | HVAC_HEATING_AS2 | HVAC_COOLING_AS0 | HVAC_HOTWATER_AS1 | HVAC_CONTROLLER_AS1 | HVAC_VENTILATION_AS0 | 01¦09 | 31¦08 | 00¦00 | 00¦00
SFH_E_NR | HVAC_HEATING_AS2 | HVAC_COOLING_AS0 | HVAC_HOTWATER_AS1 | HVAC_CONTROLLER_AS1 | HVAC_VENTILATION_AS0 | 01¦09 | 31¦08 | 00¦00 | 00¦00
SFH_F_NR | HVAC_HEATING_AS2 | HVAC_COOLING_AS0 | HVAC_HOTWATER_AS1 | HVAC_CONTROLLER_AS1 | HVAC_VENTILATION_AS0 | 01¦09 | 31¦08 | 00¦00 | 00¦00
SFH_G_NR | HVAC_HEATING_AS2 | HVAC_COOLING_AS0 | HVAC_HOTWATER_AS1 | HVAC_CONTROLLER_AS1 | HVAC_VENTILATION_AS0 | 01¦09 | 31¦08 | 00¦00 | 00¦00
SFH_H_NR | HVAC_HEATING_AS2 | HVAC_COOLING_AS0 | HVAC_HOTWATER_AS1 | HVAC_CONTROLLER_AS1 | HVAC_VENTILATION_AS0 | 01¦09 | 31¦08 | 00¦00 | 00¦00
SFH_I_NR | HVAC_HEATING_AS2 | HVAC_COOLING_AS0 | HVAC_HOTWATER_AS1 | HVAC_CONTROLLER_AS1 | HVAC_VENTILATION_AS0 | 01¦09 | 31¦08 | 00¦00 | 00¦00
SFH_J_NR | HVAC_HEATING_AS2 | HVAC_COOLING_AS0 | HVAC_HOTWATER_AS1 | HVAC_CONTROLLER_AS1 | HVAC_VENTILATION_AS0 | 01¦09 | 31¦08 | 00¦00 | 00¦00
SFH_K_NR | HVAC_HEATING_AS2 | HVAC_COOLING_AS0 | HVAC_HOTWATER_AS1 | HVAC_CONTROLLER_AS1 | HVAC_VENTILATION_AS0 | 01¦09 | 31¦08 | 00¦00 | 00¦00
SFH_L_NR | HVAC_HEATING_AS2 | HVAC_COOLING_AS0 | HVAC_HOTWATER_AS1 | HVAC_CONTROLLER_AS1 | HVAC_VENTILATION_AS0 | 01¦09 | 31¦08 | 00¦00 | 00¦00
MFH_A_NR | HVAC_HEATING_AS2 | HVAC_COOLING_AS0 | HVAC_HOTWATER_AS1 | HVAC_CONTROLLER_AS1 | HVAC_VENTILATION_AS0 | 01¦09 | 31¦08 | 00¦00 | 00¦00
MFH_B_NR | HVAC_HEATING_AS2 | HVAC_COOLING_AS0 | HVAC_HOTWATER_AS1 | HVAC_CONTROLLER_AS1 | HVAC_VENTILATION_AS0 | 01¦09 | 31¦08 | 00¦00 | 00¦00
MFH_C_NR | HVAC_HEATING_AS2 | HVAC_COOLING_AS0 | HVAC_HOTWATER_AS1 | HVAC_CONTROLLER_AS1 | HVAC_VENTILATION_AS0 | 01¦09 | 31¦08 | 00¦00 | 00¦00
MFH_D_NR | HVAC_HEATING_AS2 | HVAC_COOLING_AS0 | HVAC_HOTWATER_AS1 | HVAC_CONTROLLER_AS1 | HVAC_VENTILATION_AS0 | 01¦09 | 31¦08 | 00¦00 | 00¦00
MFH_E_NR | HVAC_HEATING_AS2 | HVAC_COOLING_AS0 | HVAC_HOTWATER_AS1 | HVAC_CONTROLLER_AS1 | HVAC_VENTILATION_AS0 | 01¦09 | 31¦08 | 00¦00 | 00¦00
MFH_F_NR | HVAC_HEATING_AS2 | HVAC_COOLING_AS0 | HVAC_HOTWATER_AS1 | HVAC_CONTROLLER_AS1 | HVAC_VENTILATION_AS0 | 01¦09 | 31¦08 | 00¦00 | 00¦00
MFH_G_NR | HVAC_HEATING_AS2 | HVAC_COOLING_AS0 | HVAC_HOTWATER_AS1 | HVAC_CONTROLLER_AS1 | HVAC_VENTILATION_AS0 | 01¦09 | 31¦08 | 00¦00 | 00¦00
MFH_H_NR | HVAC_HEATING_AS2 | HVAC_COOLING_AS0 | HVAC_HOTWATER_AS1 | HVAC_CONTROLLER_AS1 | HVAC_VENTILATION_AS0 | 01¦09 | 31¦08 | 00¦00 | 00¦00
MFH_I_NR | HVAC_HEATING_AS2 | HVAC_COOLING_AS0 | HVAC_HOTWATER_AS1 | HVAC_CONTROLLER_AS1 | HVAC_VENTILATION_AS0 | 01¦09 | 31¦08 | 00¦00 | 00¦00
MFH_J_NR | HVAC_HEATING_AS2 | HVAC_COOLING_AS0 | HVAC_HOTWATER_AS1 | HVAC_CONTROLLER_AS1 | HVAC_VENTILATION_AS0 | 01¦09 | 31¦08 | 00¦00 | 00¦00
MFH_K_NR | HVAC_HEATING_AS2 | HVAC_COOLING_AS0 | HVAC_HOTWATER_AS1 | HVAC_CONTROLLER_AS1 | HVAC_VENTILATION_AS0 | 01¦09 | 31¦08 | 00¦00 | 00¦00
MFH_L_NR | HVAC_HEATING_AS2 | HVAC_COOLING_AS0 | HVAC_HOTWATER_AS1 | HVAC_CONTROLLER_AS1 | HVAC_VENTILATION_AS0 | 01¦09 | 31¦08 | 00¦00 | 00¦00
TH_B_NR | HVAC_HEATING_AS2 | HVAC_COOLING_AS0 | HVAC_HOTWATER_AS1 | HVAC_CONTROLLER_AS1 | HVAC_VENTILATION_AS0 | 01¦09 | 31¦08 | 00¦00 | 00¦00
TH_C_NR | HVAC_HEATING_AS2 | HVAC_COOLING_AS0 | HVAC_HOTWATER_AS1 | HVAC_CONTROLLER_AS1 | HVAC_VENTILATION_AS0 | 01¦09 | 31¦08 | 00¦00 | 00¦00
TH_D_NR | HVAC_HEATING_AS2 | HVAC_COOLING_AS0 | HVAC_HOTWATER_AS1 | HVAC_CONTROLLER_AS1 | HVAC_VENTILATION_AS0 | 01¦09 | 31¦08 | 00¦00 | 00¦00
TH_E_NR | HVAC_HEATING_AS2 | HVAC_COOLING_AS0 | HVAC_HOTWATER_AS1 | HVAC_CONTROLLER_AS1 | HVAC_VENTILATION_AS0 | 01¦09 | 31¦08 | 00¦00 | 00¦00
TH_F_NR | HVAC_HEATING_AS2 | HVAC_COOLING_AS0 | HVAC_HOTWATER_AS1 | HVAC_CONTROLLER_AS1 | HVAC_VENTILATION_AS0 | 01¦09 | 31¦08 | 00¦00 | 00¦00
TH_G_NR | HVAC_HEATING_AS2 | HVAC_COOLING_AS0 | HVAC_HOTWATER_AS1 | HVAC_CONTROLLER_AS1 | HVAC_VENTILATION_AS0 | 01¦09 | 31¦08 | 00¦00 | 00¦00
TH_H_NR | HVAC_HEATING_AS2 | HVAC_COOLING_AS0 | HVAC_HOTWATER_AS1 | HVAC_CONTROLLER_AS1 | HVAC_VENTILATION_AS0 | 01¦09 | 31¦08 | 00¦00 | 00¦00
TH_I_NR | HVAC_HEATING_AS2 | HVAC_COOLING_AS0 | HVAC_HOTWATER_AS1 | HVAC_CONTROLLER_AS1 | HVAC_VENTILATION_AS0 | 01¦09 | 31¦08 | 00¦00 | 00¦00
TH_J_NR | HVAC_HEATING_AS2 | HVAC_COOLING_AS0 | HVAC_HOTWATER_AS1 | HVAC_CONTROLLER_AS1 | HVAC_VENTILATION_AS0 | 01¦09 | 31¦08 | 00¦00 | 00¦00
TH_K_NR | HVAC_HEATING_AS2 | HVAC_COOLING_AS0 | HVAC_HOTWATER_AS1 | HVAC_CONTROLLER_AS1 | HVAC_VENTILATION_AS0 | 01¦09 | 31¦08 | 00¦00 | 00¦00
TH_L_NR | HVAC_HEATING_AS2 | HVAC_COOLING_AS0 | HVAC_HOTWATER_AS1 | HVAC_CONTROLLER_AS1 | HVAC_VENTILATION_AS0 | 01¦09 | 31¦08 | 00¦00 | 00¦00
AB_B_NR | HVAC_HEATING_AS2 | HVAC_COOLING_AS0 | HVAC_HOTWATER_AS1 | HVAC_CONTROLLER_AS1 | HVAC_VENTILATION_AS0 | 01¦09 | 31¦08 | 00¦00 | 00¦00
AB_C_NR | HVAC_HEATING_AS2 | HVAC_COOLING_AS0 | HVAC_HOTWATER_AS1 | HVAC_CONTROLLER_AS1 | HVAC_VENTILATION_AS0 | 01¦09 | 31¦08 | 00¦00 | 00¦00
AB_D_NR | HVAC_HEATING_AS2 | HVAC_COOLING_AS0 | HVAC_HOTWATER_AS1 | HVAC_CONTROLLER_AS1 | HVAC_VENTILATION_AS0 | 01¦09 | 31¦08 | 00¦00 | 00¦00
AB_E_NR | HVAC_HEATING_AS2 | HVAC_COOLING_AS0 | HVAC_HOTWATER_AS1 | HVAC_CONTROLLER_AS1 | HVAC_VENTILATION_AS0 | 01¦09 | 31¦08 | 00¦00 | 00¦00
AB_F_NR | HVAC_HEATING_AS2 | HVAC_COOLING_AS0 | HVAC_HOTWATER_AS1 | HVAC_CONTROLLER_AS1 | HVAC_VENTILATION_AS0 | 01¦09 | 31¦08 | 00¦00 | 00¦00
HR_E_NR | HVAC_HEATING_AS2 | HVAC_COOLING_AS0 | HVAC_HOTWATER_AS1 | HVAC_CONTROLLER_AS1 | HVAC_VENTILATION_AS0 | 01¦09 | 31¦08 | 00¦00 | 00¦00
HR_F_NR | HVAC_HEATING_AS2 | HVAC_COOLING_AS0 | HVAC_HOTWATER_AS1 | HVAC_CONTROLLER_AS1 | HVAC_VENTILATION_AS0 | 01¦09 | 31¦08 | 00¦00 | 00¦00
SFH_A_AR | HVAC_HEATING_AS2 | HVAC_COOLING_AS0 | HVAC_HOTWATER_AS1 | HVAC_CONTROLLER_AS1 | HVAC_VENTILATION_AS2 | 01¦09 | 31¦08 | 00¦00 | 00¦00
SFH_B_AR | HVAC_HEATING_AS2 | HVAC_COOLING_AS0 | HVAC_HOTWATER_AS1 | HVAC_CONTROLLER_AS1 | HVAC_VENTILATION_AS2 | 01¦09 | 31¦08 | 00¦00 | 00¦00
SFH_C_AR | HVAC_HEATING_AS2 | HVAC_COOLING_AS0 | HVAC_HOTWATER_AS1 | HVAC_CONTROLLER_AS1 | HVAC_VENTILATION_AS2 | 01¦09 | 31¦08 | 00¦00 | 00¦00
SFH_D_AR | HVAC_HEATING_AS2 | HVAC_COOLING_AS0 | HVAC_HOTWATER_AS1 | HVAC_CONTROLLER_AS1 | HVAC_VENTILATION_AS2 | 01¦09 | 31¦08 | 00¦00 | 00¦00
SFH_E_AR | HVAC_HEATING_AS2 | HVAC_COOLING_AS0 | HVAC_HOTWATER_AS1 | HVAC_CONTROLLER_AS1 | HVAC_VENTILATION_AS2 | 01¦09 | 31¦08 | 00¦00 | 00¦00
SFH_F_AR | HVAC_HEATING_AS2 | HVAC_COOLING_AS0 | HVAC_HOTWATER_AS1 | HVAC_CONTROLLER_AS1 | HVAC_VENTILATION_AS2 | 01¦09 | 31¦08 | 00¦00 | 00¦00
SFH_G_AR | HVAC_HEATING_AS2 | HVAC_COOLING_AS0 | HVAC_HOTWATER_AS1 | HVAC_CONTROLLER_AS1 | HVAC_VENTILATION_AS2 | 01¦09 | 31¦08 | 00¦00 | 00¦00
SFH_H_AR | HVAC_HEATING_AS2 | HVAC_COOLING_AS0 | HVAC_HOTWATER_AS1 | HVAC_CONTROLLER_AS1 | HVAC_VENTILATION_AS2 | 01¦09 | 31¦08 | 00¦00 | 00¦00
SFH_I_AR | HVAC_HEATING_AS2 | HVAC_COOLING_AS0 | HVAC_HOTWATER_AS1 | HVAC_CONTROLLER_AS1 | HVAC_VENTILATION_AS2 | 01¦09 | 31¦08 | 00¦00 | 00¦00
SFH_J_AR | HVAC_HEATING_AS2 | HVAC_COOLING_AS0 | HVAC_HOTWATER_AS1 | HVAC_CONTROLLER_AS1 | HVAC_VENTILATION_AS2 | 01¦09 | 31¦08 | 00¦00 | 00¦00
SFH_K_AR | HVAC_HEATING_AS2 | HVAC_COOLING_AS0 | HVAC_HOTWATER_AS1 | HVAC_CONTROLLER_AS1 | HVAC_VENTILATION_AS2 | 01¦09 | 31¦08 | 00¦00 | 00¦00
SFH_L_AR | HVAC_HEATING_AS2 | HVAC_COOLING_AS0 | HVAC_HOTWATER_AS1 | HVAC_CONTROLLER_AS1 | HVAC_VENTILATION_AS2 | 01¦09 | 31¦08 | 00¦00 | 00¦00
MFH_A_AR | HVAC_HEATING_AS2 | HVAC_COOLING_AS0 | HVAC_HOTWATER_AS1 | HVAC_CONTROLLER_AS1 | HVAC_VENTILATION_AS2 | 01¦09 | 31¦08 | 00¦00 | 00¦00
MFH_B_AR | HVAC_HEATING_AS2 | HVAC_COOLING_AS0 | HVAC_HOTWATER_AS1 | HVAC_CONTROLLER_AS1 | HVAC_VENTILATION_AS2 | 01¦09 | 31¦08 | 00¦00 | 00¦00
MFH_C_AR | HVAC_HEATING_AS2 | HVAC_COOLING_AS0 | HVAC_HOTWATER_AS1 | HVAC_CONTROLLER_AS1 | HVAC_VENTILATION_AS2 | 01¦09 | 31¦08 | 00¦00 | 00¦00
MFH_D_AR | HVAC_HEATING_AS2 | HVAC_COOLING_AS0 | HVAC_HOTWATER_AS1 | HVAC_CONTROLLER_AS1 | HVAC_VENTILATION_AS2 | 01¦09 | 31¦08 | 00¦00 | 00¦00
MFH_E_AR | HVAC_HEATING_AS2 | HVAC_COOLING_AS0 | HVAC_HOTWATER_AS1 | HVAC_CONTROLLER_AS1 | HVAC_VENTILATION_AS2 | 01¦09 | 31¦08 | 00¦00 | 00¦00
MFH_F_AR | HVAC_HEATING_AS2 | HVAC_COOLING_AS0 | HVAC_HOTWATER_AS1 | HVAC_CONTROLLER_AS1 | HVAC_VENTILATION_AS2 | 01¦09 | 31¦08 | 00¦00 | 00¦00
MFH_G_AR | HVAC_HEATING_AS2 | HVAC_COOLING_AS0 | HVAC_HOTWATER_AS1 | HVAC_CONTROLLER_AS1 | HVAC_VENTILATION_AS2 | 01¦09 | 31¦08 | 00¦00 | 00¦00
MFH_H_AR | HVAC_HEATING_AS2 | HVAC_COOLING_AS0 | HVAC_HOTWATER_AS1 | HVAC_CONTROLLER_AS1 | HVAC_VENTILATION_AS2 | 01¦09 | 31¦08 | 00¦00 | 00¦00
MFH_I_AR | HVAC_HEATING_AS2 | HVAC_COOLING_AS0 | HVAC_HOTWATER_AS1 | HVAC_CONTROLLER_AS1 | HVAC_VENTILATION_AS2 | 01¦09 | 31¦08 | 00¦00 | 00¦00
MFH_J_AR | HVAC_HEATING_AS2 | HVAC_COOLING_AS0 | HVAC_HOTWATER_AS1 | HVAC_CONTROLLER_AS1 | HVAC_VENTILATION_AS2 | 01¦09 | 31¦08 | 00¦00 | 00¦00
MFH_K_AR | HVAC_HEATING_AS2 | HVAC_COOLING_AS0 | HVAC_HOTWATER_AS1 | HVAC_CONTROLLER_AS1 | HVAC_VENTILATION_AS2 | 01¦09 | 31¦08 | 00¦00 | 00¦00
MFH_L_AR | HVAC_HEATING_AS2 | HVAC_COOLING_AS0 | HVAC_HOTWATER_AS1 | HVAC_CONTROLLER_AS1 | HVAC_VENTILATION_AS2 | 01¦09 | 31¦08 | 00¦00 | 00¦00
TH_B_AR | HVAC_HEATING_AS2 | HVAC_COOLING_AS0 | HVAC_HOTWATER_AS1 | HVAC_CONTROLLER_AS1 | HVAC_VENTILATION_AS2 | 01¦09 | 31¦08 | 00¦00 | 00¦00
TH_C_AR | HVAC_HEATING_AS2 | HVAC_COOLING_AS0 | HVAC_HOTWATER_AS1 | HVAC_CONTROLLER_AS1 | HVAC_VENTILATION_AS2 | 01¦09 | 31¦08 | 00¦00 | 00¦00
TH_D_AR | HVAC_HEATING_AS2 | HVAC_COOLING_AS0 | HVAC_HOTWATER_AS1 | HVAC_CONTROLLER_AS1 | HVAC_VENTILATION_AS2 | 01¦09 | 31¦08 | 00¦00 | 00¦00
TH_E_AR | HVAC_HEATING_AS2 | HVAC_COOLING_AS0 | HVAC_HOTWATER_AS1 | HVAC_CONTROLLER_AS1 | HVAC_VENTILATION_AS2 | 01¦09 | 31¦08 | 00¦00 | 00¦00
TH_F_AR | HVAC_HEATING_AS2 | HVAC_COOLING_AS0 | HVAC_HOTWATER_AS1 | HVAC_CONTROLLER_AS1 | HVAC_VENTILATION_AS2 | 01¦09 | 31¦08 | 00¦00 | 00¦00
TH_G_AR | HVAC_HEATING_AS2 | HVAC_COOLING_AS0 | HVAC_HOTWATER_AS1 | HVAC_CONTROLLER_AS1 | HVAC_VENTILATION_AS2 | 01¦09 | 31¦08 | 00¦00 | 00¦00
TH_H_AR | HVAC_HEATING_AS2 | HVAC_COOLING_AS0 | HVAC_HOTWATER_AS1 | HVAC_CONTROLLER_AS1 | HVAC_VENTILATION_AS2 | 01¦09 | 31¦08 | 00¦00 | 00¦00
TH_I_AR | HVAC_HEATING_AS2 | HVAC_COOLING_AS0 | HVAC_HOTWATER_AS1 | HVAC_CONTROLLER_AS1 | HVAC_VENTILATION_AS2 | 01¦09 | 31¦08 | 00¦00 | 00¦00
TH_J_AR | HVAC_HEATING_AS2 | HVAC_COOLING_AS0 | HVAC_HOTWATER_AS1 | HVAC_CONTROLLER_AS1 | HVAC_VENTILATION_AS2 | 01¦09 | 31¦08 | 00¦00 | 00¦00
TH_K_AR | HVAC_HEATING_AS2 | HVAC_COOLING_AS0 | HVAC_HOTWATER_AS1 | HVAC_CONTROLLER_AS1 | HVAC_VENTILATION_AS2 | 01¦09 | 31¦08 | 00¦00 | 00¦00
TH_L_AR | HVAC_HEATING_AS2 | HVAC_COOLING_AS0 | HVAC_HOTWATER_AS1 | HVAC_CONTROLLER_AS1 | HVAC_VENTILATION_AS2 | 01¦09 | 31¦08 | 00¦00 | 00¦00
AB_B_AR | HVAC_HEATING_AS2 | HVAC_COOLING_AS0 | HVAC_HOTWATER_AS1 | HVAC_CONTROLLER_AS1 | HVAC_VENTILATION_AS2 | 01¦09 | 31¦08 | 00¦00 | 00¦00
AB_C_AR | HVAC_HEATING_AS2 | HVAC_COOLING_AS0 | HVAC_HOTWATER_AS1 | HVAC_CONTROLLER_AS1 | HVAC_VENTILATION_AS2 | 01¦09 | 31¦08 | 00¦00 | 00¦00
AB_D_AR | HVAC_HEATING_AS2 | HVAC_COOLING_AS0 | HVAC_HOTWATER_AS1 | HVAC_CONTROLLER_AS1 | HVAC_VENTILATION_AS2 | 01¦09 | 31¦08 | 00¦00 | 00¦00
AB_E_AR | HVAC_HEATING_AS2 | HVAC_COOLING_AS0 | HVAC_HOTWATER_AS1 | HVAC_CONTROLLER_AS1 | HVAC_VENTILATION_AS2 | 01¦09 | 31¦08 | 00¦00 | 00¦00
AB_F_AR | HVAC_HEATING_AS2 | HVAC_COOLING_AS0 | HVAC_HOTWATER_AS1 | HVAC_CONTROLLER_AS1 | HVAC_VENTILATION_AS2 | 01¦09 | 31¦08 | 00¦00 | 00¦00
HR_E_AR | HVAC_HEATING_AS2 | HVAC_COOLING_AS0 | HVAC_HOTWATER_AS1 | HVAC_CONTROLLER_AS1 | HVAC_VENTILATION_AS2 | 01¦09 | 31¦08 | 00¦00 | 00¦00
HR_F_AR | HVAC_HEATING_AS2 | HVAC_COOLING_AS0 | HVAC_HOTWATER_AS1 | HVAC_CONTROLLER_AS1 | HVAC_VENTILATION_AS2 | 01¦09 | 31¦08 | 00¦00 | 00¦00
MFH-EAST_D | HVAC_HEATING_AS1 | HVAC_COOLING_AS0 | HVAC_HOTWATER_AS1 | HVAC_CONTROLLER_AS1 | HVAC_VENTILATION_AS0 | 01¦09 | 31¦08 | 00¦00 | 00¦00
MFH-EAST_E | HVAC_HEATING_AS1 | HVAC_COOLING_AS0 | HVAC_HOTWATER_AS1 | HVAC_CONTROLLER_AS1 | HVAC_VENTILATION_AS0 | 01¦09 | 31¦08 | 00¦00 | 00¦00
AB-EAST_F | HVAC_HEATING_AS1 | HVAC_COOLING_AS0 | HVAC_HOTWATER_AS1 | HVAC_CONTROLLER_AS1 | HVAC_VENTILATION_AS0 | 01¦09 | 31¦08 | 00¦00 | 00¦00
AB-EAST_G | HVAC_HEATING_AS1 | HVAC_COOLING_AS0 | HVAC_HOTWATER_AS1 | HVAC_CONTROLLER_AS1 | HVAC_VENTILATION_AS0 | 01¦09 | 31¦08 | 00¦00 | 00¦00
AB-EAST_H | HVAC_HEATING_AS1 | HVAC_COOLING_AS0 | HVAC_HOTWATER_AS1 | HVAC_CONTROLLER_AS1 | HVAC_VENTILATION_AS0 | 01¦09 | 31¦08 | 00¦00 | 00¦00
HR-EAST_F | HVAC_HEATING_AS1 | HVAC_COOLING_AS0 | HVAC_HOTWATER_AS1 | HVAC_CONTROLLER_AS1 | HVAC_VENTILATION_AS0 | 01¦09 | 31¦08 | 00¦00 | 00¦00
HR-EAST_G | HVAC_HEATING_AS1 | HVAC_COOLING_AS0 | HVAC_HOTWATER_AS1 | HVAC_CONTROLLER_AS1 | HVAC_VENTILATION_AS0 | 01¦09 | 31¦08 | 00¦00 | 00¦00
MFH-EAST_D_NR | HVAC_HEATING_AS2 | HVAC_COOLING_AS0 | HVAC_HOTWATER_AS1 | HVAC_CONTROLLER_AS1 | HVAC_VENTILATION_AS0 | 01¦09 | 31¦08 | 00¦00 | 00¦00
MFH-EAST_E_NR | HVAC_HEATING_AS2 | HVAC_COOLING_AS0 | HVAC_HOTWATER_AS1 | HVAC_CONTROLLER_AS1 | HVAC_VENTILATION_AS0 | 01¦09 | 31¦08 | 00¦00 | 00¦00
AB-EAST_F_NR | HVAC_HEATING_AS2 | HVAC_COOLING_AS0 | HVAC_HOTWATER_AS1 | HVAC_CONTROLLER_AS1 | HVAC_VENTILATION_AS0 | 01¦09 | 31¦08 | 00¦00 | 00¦00
AB-EAST_G_NR | HVAC_HEATING_AS2 | HVAC_COOLING_AS0 | HVAC_HOTWATER_AS1 | HVAC_CONTROLLER_AS1 | HVAC_VENTILATION_AS0 | 01¦09 | 31¦08 | 00¦00 | 00¦00
AB-EAST_H_NR | HVAC_HEATING_AS2 | HVAC_COOLING_AS0 | HVAC_HOTWATER_AS1 | HVAC_CONTROLLER_AS1 | HVAC_VENTILATION_AS0 | 01¦09 | 31¦08 | 00¦00 | 00¦00
HR-EAST_F_NR | HVAC_HEATING_AS2 | HVAC_COOLING_AS0 | HVAC_HOTWATER_AS1 | HVAC_CONTROLLER_AS1 | HVAC_VENTILATION_AS0 | 01¦09 | 31¦08 | 00¦00 | 00¦00
HR-EAST_G_NR | HVAC_HEATING_AS2 | HVAC_COOLING_AS0 | HVAC_HOTWATER_AS1 | HVAC_CONTROLLER_AS1 | HVAC_VENTILATION_AS0 | 01¦09 | 31¦08 | 00¦00 | 00¦00
MFH-EAST_D_AR | HVAC_HEATING_AS2 | HVAC_COOLING_AS0 | HVAC_HOTWATER_AS1 | HVAC_CONTROLLER_AS1 | HVAC_VENTILATION_AS2 | 01¦09 | 31¦08 | 00¦00 | 00¦00
MFH-EAST_E_AR | HVAC_HEATING_AS2 | HVAC_COOLING_AS0 | HVAC_HOTWATER_AS1 | HVAC_CONTROLLER_AS1 | HVAC_VENTILATION_AS2 | 01¦09 | 31¦08 | 00¦00 | 00¦00
AB-EAST_F_AR | HVAC_HEATING_AS2 | HVAC_COOLING_AS0 | HVAC_HOTWATER_AS1 | HVAC_CONTROLLER_AS1 | HVAC_VENTILATION_AS2 | 01¦09 | 31¦08 | 00¦00 | 00¦00
AB-EAST_G_AR | HVAC_HEATING_AS2 | HVAC_COOLING_AS0 | HVAC_HOTWATER_AS1 | HVAC_CONTROLLER_AS1 | HVAC_VENTILATION_AS2 | 01¦09 | 31¦08 | 00¦00 | 00¦00
AB-EAST_H_AR | HVAC_HEATING_AS2 | HVAC_COOLING_AS0 | HVAC_HOTWATER_AS1 | HVAC_CONTROLLER_AS1 | HVAC_VENTILATION_AS2 | 01¦09 | 31¦08 | 00¦00 | 00¦00
HR-EAST_F_AR | HVAC_HEATING_AS2 | HVAC_COOLING_AS0 | HVAC_HOTWATER_AS1 | HVAC_CONTROLLER_AS1 | HVAC_VENTILATION_AS2 | 01¦09 | 31¦08 | 00¦00 | 00¦00
HR-EAST_G_AR | HVAC_HEATING_AS2 | HVAC_COOLING_AS0 | HVAC_HOTWATER_AS1 | HVAC_CONTROLLER_AS1 | HVAC_VENTILATION_AS2 | 01¦09 | 31¦08 | 00¦00 | 00¦00
NWG_BMVBS_A | HVAC_HEATING_AS1 | HVAC_COOLING_AS0 | HVAC_HOTWATER_AS1 | HVAC_CONTROLLER_AS1 | HVAC_VENTILATION_AS1 | 01¦10 | 30¦04 | 01¦05 | 30¦09
NWG_BMVBS_B | HVAC_HEATING_AS1 | HVAC_COOLING_AS0 | HVAC_HOTWATER_AS1 | HVAC_CONTROLLER_AS1 | HVAC_VENTILATION_AS1 | 01¦10 | 30¦04 | 01¦05 | 30¦09
NWG_BMVBS_C | HVAC_HEATING_AS1 | HVAC_COOLING_AS0 | HVAC_HOTWATER_AS1 | HVAC_CONTROLLER_AS1 | HVAC_VENTILATION_AS2 | 01¦10 | 30¦04 | 01¦05 | 30¦09
NWG_BMVBS_D | HVAC_HEATING_AS1 | HVAC_COOLING_AS0 | HVAC_HOTWATER_AS1 | HVAC_CONTROLLER_AS1 | HVAC_VENTILATION_AS2 | 01¦10 | 30¦04 | 01¦05 | 30¦09
NWG_1_A | HVAC_HEATING_AS1 | HVAC_COOLING_AS0 | HVAC_HOTWATER_AS1 | HVAC_CONTROLLER_AS1 | HVAC_VENTILATION_AS2 | 01¦09 | 31¦08 | 00¦00 | 00¦00
NWG_1_B | HVAC_HEATING_AS1 | HVAC_COOLING_AS0 | HVAC_HOTWATER_AS1 | HVAC_CONTROLLER_AS1 | HVAC_VENTILATION_AS2 | 01¦09 | 31¦08 | 00¦00 | 00¦00
NWG_1_C | HVAC_HEATING_AS1 | HVAC_COOLING_AS0 | HVAC_HOTWATER_AS1 | HVAC_CONTROLLER_AS1 | HVAC_VENTILATION_AS2 | 01¦09 | 31¦08 | 00¦00 | 00¦00
NWG_2_A | HVAC_HEATING_AS1 | HVAC_COOLING_AS0 | HVAC_HOTWATER_AS1 | HVAC_CONTROLLER_AS1 | HVAC_VENTILATION_AS2 | 01¦09 | 31¦08 | 00¦00 | 00¦00
NWG_2_B | HVAC_HEATING_AS1 | HVAC_COOLING_AS0 | HVAC_HOTWATER_AS1 | HVAC_CONTROLLER_AS1 | HVAC_VENTILATION_AS2 | 01¦09 | 31¦08 | 00¦00 | 00¦00
NWG_2_C | HVAC_HEATING_AS1 | HVAC_COOLING_AS0 | HVAC_HOTWATER_AS1 | HVAC_CONTROLLER_AS1 | HVAC_VENTILATION_AS2 | 01¦09 | 31¦08 | 00¦00 | 00¦00
NWG_3_A | HVAC_HEATING_AS1 | HVAC_COOLING_AS0 | HVAC_HOTWATER_AS1 | HVAC_CONTROLLER_AS1 | HVAC_VENTILATION_AS2 | 01¦09 | 31¦08 | 00¦00 | 00¦00
NWG_3_B | HVAC_HEATING_AS1 | HVAC_COOLING_AS0 | HVAC_HOTWATER_AS1 | HVAC_CONTROLLER_AS1 | HVAC_VENTILATION_AS2 | 01¦09 | 31¦08 | 00¦00 | 00¦00
NWG_3_C | HVAC_HEATING_AS1 | HVAC_COOLING_AS0 | HVAC_HOTWATER_AS1 | HVAC_CONTROLLER_AS1 | HVAC_VENTILATION_AS2 | 01¦09 | 31¦08 | 00¦00 | 00¦00
NWG_4_A | HVAC_HEATING_AS1 | HVAC_COOLING_AS0 | HVAC_HOTWATER_AS1 | HVAC_CONTROLLER_AS1 | HVAC_VENTILATION_AS2 | 01¦09 | 31¦08 | 00¦00 | 00¦00
NWG_4_B | HVAC_HEATING_AS1 | HVAC_COOLING_AS0 | HVAC_HOTWATER_AS1 | HVAC_CONTROLLER_AS1 | HVAC_VENTILATION_AS2 | 01¦09 | 31¦08 | 00¦00 | 00¦00
NWG_4_C | HVAC_HEATING_AS1 | HVAC_COOLING_AS0 | HVAC_HOTWATER_AS1 | HVAC_CONTROLLER_AS1 | HVAC_VENTILATION_AS2 | 01¦09 | 31¦08 | 00¦00 | 00¦00
NWG_5_A | HVAC_HEATING_AS1 | HVAC_COOLING_AS0 | HVAC_HOTWATER_AS1 | HVAC_CONTROLLER_AS1 | HVAC_VENTILATION_AS2 | 01¦09 | 31¦08 | 00¦00 | 00¦00
NWG_5_B | HVAC_HEATING_AS1 | HVAC_COOLING_AS0 | HVAC_HOTWATER_AS1 | HVAC_CONTROLLER_AS1 | HVAC_VENTILATION_AS2 | 01¦09 | 31¦08 | 00¦00 | 00¦00
NWG_5_C | HVAC_HEATING_AS1 | HVAC_COOLING_AS0 | HVAC_HOTWATER_AS1 | HVAC_CONTROLLER_AS1 | HVAC_VENTILATION_AS2 | 01¦09 | 31¦08 | 00¦00 | 00¦00
NWG_6_A | HVAC_HEATING_AS1 | HVAC_COOLING_AS0 | HVAC_HOTWATER_AS1 | HVAC_CONTROLLER_AS1 | HVAC_VENTILATION_AS2 | 01¦09 | 31¦08 | 00¦00 | 00¦00
NWG_6_B | HVAC_HEATING_AS1 | HVAC_COOLING_AS0 | HVAC_HOTWATER_AS1 | HVAC_CONTROLLER_AS1 | HVAC_VENTILATION_AS2 | 01¦09 | 31¦08 | 00¦00 | 00¦00
NWG_6_C | HVAC_HEATING_AS1 | HVAC_COOLING_AS0 | HVAC_HOTWATER_AS1 | HVAC_CONTROLLER_AS1 | HVAC_VENTILATION_AS2 | 01¦09 | 31¦08 | 00¦00 | 00¦00
NWG_7_A | HVAC_HEATING_AS1 | HVAC_COOLING_AS0 | HVAC_HOTWATER_AS1 | HVAC_CONTROLLER_AS1 | HVAC_VENTILATION_AS2 | 01¦09 | 31¦08 | 00¦00 | 00¦00
NWG_7_B | HVAC_HEATING_AS1 | HVAC_COOLING_AS0 | HVAC_HOTWATER_AS1 | HVAC_CONTROLLER_AS1 | HVAC_VENTILATION_AS2 | 01¦09 | 31¦08 | 00¦00 | 00¦00
NWG_7_C | HVAC_HEATING_AS1 | HVAC_COOLING_AS0 | HVAC_HOTWATER_AS1 | HVAC_CONTROLLER_AS1 | HVAC_VENTILATION_AS2 | 01¦09 | 31¦08 | 00¦00 | 00¦00
NWG_8_A | HVAC_HEATING_AS1 | HVAC_COOLING_AS0 | HVAC_HOTWATER_AS1 | HVAC_CONTROLLER_AS1 | HVAC_VENTILATION_AS2 | 01¦09 | 31¦08 | 00¦00 | 00¦00
NWG_8_B | HVAC_HEATING_AS1 | HVAC_COOLING_AS0 | HVAC_HOTWATER_AS1 | HVAC_CONTROLLER_AS1 | HVAC_VENTILATION_AS2 | 01¦09 | 31¦08 | 00¦00 | 00¦00
NWG_8_C | HVAC_HEATING_AS1 | HVAC_COOLING_AS0 | HVAC_HOTWATER_AS1 | HVAC_CONTROLLER_AS1 | HVAC_VENTILATION_AS2 | 01¦09 | 31¦08 | 00¦00 | 00¦00
NWG_9_A | HVAC_HEATING_AS1 | HVAC_COOLING_AS0 | HVAC_HOTWATER_AS1 | HVAC_CONTROLLER_AS1 | HVAC_VENTILATION_AS2 | 01¦09 | 31¦08 | 00¦00 | 00¦00
NWG_9_B | HVAC_HEATING_AS1 | HVAC_COOLING_AS0 | HVAC_HOTWATER_AS1 | HVAC_CONTROLLER_AS1 | HVAC_VENTILATION_AS2 | 01¦09 | 31¦08 | 00¦00 | 00¦00
NWG_9_C | HVAC_HEATING_AS1 | HVAC_COOLING_AS0 | HVAC_HOTWATER_AS1 | HVAC_CONTROLLER_AS1 | HVAC_VENTILATION_AS2 | 01¦09 | 31¦08 | 00¦00 | 00¦00
NWG_10_A | HVAC_HEATING_AS1 | HVAC_COOLING_AS0 | HVAC_HOTWATER_AS1 | HVAC_CONTROLLER_AS1 | HVAC_VENTILATION_AS2 | 01¦09 | 31¦08 | 00¦00 | 00¦00
NWG_10_B | HVAC_HEATING_AS1 | HVAC_COOLING_AS0 | HVAC_HOTWATER_AS1 | HVAC_CONTROLLER_AS1 | HVAC_VENTILATION_AS2 | 01¦09 | 31¦08 | 00¦00 | 00¦00
NWG_10_C | HVAC_HEATING_AS1 | HVAC_COOLING_AS0 | HVAC_HOTWATER_AS1 | HVAC_CONTROLLER_AS1 | HVAC_VENTILATION_AS2 | 01¦09 | 31¦08 | 00¦00 | 00¦00
NWG_11_A | HVAC_HEATING_AS1 | HVAC_COOLING_AS0 | HVAC_HOTWATER_AS1 | HVAC_CONTROLLER_AS1 | HVAC_VENTILATION_AS2 | 01¦09 | 31¦08 | 00¦00 | 00¦00
NWG_11_B | HVAC_HEATING_AS1 | HVAC_COOLING_AS0 | HVAC_HOTWATER_AS1 | HVAC_CONTROLLER_AS1 | HVAC_VENTILATION_AS2 | 01¦09 | 31¦08 | 00¦00 | 00¦00
NWG_11_C | HVAC_HEATING_AS1 | HVAC_COOLING_AS0 | HVAC_HOTWATER_AS1 | HVAC_CONTROLLER_AS1 | HVAC_VENTILATION_AS2 | 01¦09 | 31¦08 | 00¦00 | 00¦00
NWG_G1_A | HVAC_HEATING_AS1 | HVAC_COOLING_AS0 | HVAC_HOTWATER_AS1 | HVAC_CONTROLLER_AS1 | HVAC_VENTILATION_AS2 | 01¦09 | 31¦08 | 00¦00 | 00¦00
NWG_G1_B | HVAC_HEATING_AS1 | HVAC_COOLING_AS0 | HVAC_HOTWATER_AS1 | HVAC_CONTROLLER_AS1 | HVAC_VENTILATION_AS2 | 01¦09 | 31¦08 | 00¦00 | 00¦00
NWG_G1_C | HVAC_HEATING_AS1 | HVAC_COOLING_AS0 | HVAC_HOTWATER_AS1 | HVAC_CONTROLLER_AS1 | HVAC_VENTILATION_AS2 | 01¦09 | 31¦08 | 00¦00 | 00¦00
NWG_G2_A | HVAC_HEATING_AS1 | HVAC_COOLING_AS0 | HVAC_HOTWATER_AS1 | HVAC_CONTROLLER_AS1 | HVAC_VENTILATION_AS2 | 01¦09 | 31¦08 | 00¦00 | 00¦00
NWG_G2_B | HVAC_HEATING_AS1 | HVAC_COOLING_AS0 | HVAC_HOTWATER_AS1 | HVAC_CONTROLLER_AS1 | HVAC_VENTILATION_AS2 | 01¦09 | 31¦08 | 00¦00 | 00¦00
NWG_G2_C | HVAC_HEATING_AS1 | HVAC_COOLING_AS0 | HVAC_HOTWATER_AS1 | HVAC_CONTROLLER_AS1 | HVAC_VENTILATION_AS2 | 01¦09 | 31¦08 | 00¦00 | 00¦00

## SUPPLY_ASSEMBLIES
STANDARD | type_hs | type_dhw | type_cs | type_el
SFH_A | SUPPLY_HEATING_AS15 | SUPPLY_HOTWATER_AS15 | SUPPLY_COOLING_AS0 | SUPPLY_ELECTRICITY_AS1
SFH_B | SUPPLY_HEATING_AS15 | SUPPLY_HOTWATER_AS15 | SUPPLY_COOLING_AS0 | SUPPLY_ELECTRICITY_AS1
SFH_C | SUPPLY_HEATING_AS15 | SUPPLY_HOTWATER_AS15 | SUPPLY_COOLING_AS0 | SUPPLY_ELECTRICITY_AS1
SFH_D | SUPPLY_HEATING_AS15 | SUPPLY_HOTWATER_AS15 | SUPPLY_COOLING_AS0 | SUPPLY_ELECTRICITY_AS1
SFH_E | SUPPLY_HEATING_AS15 | SUPPLY_HOTWATER_AS15 | SUPPLY_COOLING_AS0 | SUPPLY_ELECTRICITY_AS1
SFH_F | SUPPLY_HEATING_AS15 | SUPPLY_HOTWATER_AS15 | SUPPLY_COOLING_AS0 | SUPPLY_ELECTRICITY_AS1
SFH_G | SUPPLY_HEATING_AS15 | SUPPLY_HOTWATER_AS15 | SUPPLY_COOLING_AS0 | SUPPLY_ELECTRICITY_AS1
SFH_H | SUPPLY_HEATING_AS15 | SUPPLY_HOTWATER_AS15 | SUPPLY_COOLING_AS0 | SUPPLY_ELECTRICITY_AS1
SFH_I | SUPPLY_HEATING_AS18 | SUPPLY_HOTWATER_AS18 | SUPPLY_COOLING_AS0 | SUPPLY_ELECTRICITY_AS1
SFH_J | SUPPLY_HEATING_AS18 | SUPPLY_HOTWATER_AS18 | SUPPLY_COOLING_AS0 | SUPPLY_ELECTRICITY_AS1
SFH_K | SUPPLY_HEATING_AS18 | SUPPLY_HOTWATER_AS18 | SUPPLY_COOLING_AS0 | SUPPLY_ELECTRICITY_AS1
SFH_L | SUPPLY_HEATING_AS18 | SUPPLY_HOTWATER_AS18 | SUPPLY_COOLING_AS0 | SUPPLY_ELECTRICITY_AS1
MFH_A | SUPPLY_HEATING_AS15 | SUPPLY_HOTWATER_AS15 | SUPPLY_COOLING_AS0 | SUPPLY_ELECTRICITY_AS1
MFH_B | SUPPLY_HEATING_AS15 | SUPPLY_HOTWATER_AS15 | SUPPLY_COOLING_AS0 | SUPPLY_ELECTRICITY_AS1
MFH_C | SUPPLY_HEATING_AS15 | SUPPLY_HOTWATER_AS15 | SUPPLY_COOLING_AS0 | SUPPLY_ELECTRICITY_AS1
MFH_D | SUPPLY_HEATING_AS15 | SUPPLY_HOTWATER_AS15 | SUPPLY_COOLING_AS0 | SUPPLY_ELECTRICITY_AS1
MFH_E | SUPPLY_HEATING_AS15 | SUPPLY_HOTWATER_AS15 | SUPPLY_COOLING_AS0 | SUPPLY_ELECTRICITY_AS1
MFH_F | SUPPLY_HEATING_AS15 | SUPPLY_HOTWATER_AS15 | SUPPLY_COOLING_AS0 | SUPPLY_ELECTRICITY_AS1
MFH_G | SUPPLY_HEATING_AS15 | SUPPLY_HOTWATER_AS15 | SUPPLY_COOLING_AS0 | SUPPLY_ELECTRICITY_AS1
MFH_H | SUPPLY_HEATING_AS15 | SUPPLY_HOTWATER_AS15 | SUPPLY_COOLING_AS0 | SUPPLY_ELECTRICITY_AS1
MFH_I | SUPPLY_HEATING_AS18 | SUPPLY_HOTWATER_AS18 | SUPPLY_COOLING_AS0 | SUPPLY_ELECTRICITY_AS1
MFH_J | SUPPLY_HEATING_AS18 | SUPPLY_HOTWATER_AS18 | SUPPLY_COOLING_AS0 | SUPPLY_ELECTRICITY_AS1
MFH_K | SUPPLY_HEATING_AS18 | SUPPLY_HOTWATER_AS18 | SUPPLY_COOLING_AS0 | SUPPLY_ELECTRICITY_AS1
MFH_L | SUPPLY_HEATING_AS36 | SUPPLY_HEATING_AS36 | SUPPLY_COOLING_AS0 | SUPPLY_ELECTRICITY_AS1
TH_B | SUPPLY_HEATING_AS15 | SUPPLY_HOTWATER_AS15 | SUPPLY_COOLING_AS0 | SUPPLY_ELECTRICITY_AS1
TH_C | SUPPLY_HEATING_AS15 | SUPPLY_HOTWATER_AS15 | SUPPLY_COOLING_AS0 | SUPPLY_ELECTRICITY_AS1
TH_D | SUPPLY_HEATING_AS15 | SUPPLY_HOTWATER_AS15 | SUPPLY_COOLING_AS0 | SUPPLY_ELECTRICITY_AS1
TH_E | SUPPLY_HEATING_AS15 | SUPPLY_HOTWATER_AS15 | SUPPLY_COOLING_AS0 | SUPPLY_ELECTRICITY_AS1
TH_F | SUPPLY_HEATING_AS15 | SUPPLY_HOTWATER_AS15 | SUPPLY_COOLING_AS0 | SUPPLY_ELECTRICITY_AS1
TH_G | SUPPLY_HEATING_AS15 | SUPPLY_HOTWATER_AS15 | SUPPLY_COOLING_AS0 | SUPPLY_ELECTRICITY_AS1
TH_H | SUPPLY_HEATING_AS15 | SUPPLY_HOTWATER_AS15 | SUPPLY_COOLING_AS0 | SUPPLY_ELECTRICITY_AS1
TH_I | SUPPLY_HEATING_AS18 | SUPPLY_HOTWATER_AS18 | SUPPLY_COOLING_AS0 | SUPPLY_ELECTRICITY_AS1
TH_J | SUPPLY_HEATING_AS18 | SUPPLY_HOTWATER_AS18 | SUPPLY_COOLING_AS0 | SUPPLY_ELECTRICITY_AS1
TH_K | SUPPLY_HEATING_AS18 | SUPPLY_HOTWATER_AS18 | SUPPLY_COOLING_AS0 | SUPPLY_ELECTRICITY_AS1
TH_L | SUPPLY_HEATING_AS18 | SUPPLY_HOTWATER_AS18 | SUPPLY_COOLING_AS0 | SUPPLY_ELECTRICITY_AS1
AB_B | SUPPLY_HEATING_AS15 | SUPPLY_HOTWATER_AS15 | SUPPLY_COOLING_AS0 | SUPPLY_ELECTRICITY_AS1
AB_C | SUPPLY_HEATING_AS15 | SUPPLY_HOTWATER_AS15 | SUPPLY_COOLING_AS0 | SUPPLY_ELECTRICITY_AS1
AB_D | SUPPLY_HEATING_AS15 | SUPPLY_HOTWATER_AS15 | SUPPLY_COOLING_AS0 | SUPPLY_ELECTRICITY_AS1
AB_E | SUPPLY_HEATING_AS15 | SUPPLY_HOTWATER_AS15 | SUPPLY_COOLING_AS0 | SUPPLY_ELECTRICITY_AS1
AB_F | SUPPLY_HEATING_AS15 | SUPPLY_HOTWATER_AS15 | SUPPLY_COOLING_AS0 | SUPPLY_ELECTRICITY_AS1
HR_E | SUPPLY_HEATING_AS15 | SUPPLY_HOTWATER_AS15 | SUPPLY_COOLING_AS0 | SUPPLY_ELECTRICITY_AS1
HR_F | SUPPLY_HEATING_AS15 | SUPPLY_HOTWATER_AS15 | SUPPLY_COOLING_AS0 | SUPPLY_ELECTRICITY_AS1
SFH_A_NR | SUPPLY_HEATING_AS18 | SUPPLY_HOTWATER_AS18 | SUPPLY_COOLING_AS0 | SUPPLY_ELECTRICITY_AS1
SFH_B_NR | SUPPLY_HEATING_AS18 | SUPPLY_HOTWATER_AS18 | SUPPLY_COOLING_AS0 | SUPPLY_ELECTRICITY_AS1
SFH_C_NR | SUPPLY_HEATING_AS18 | SUPPLY_HOTWATER_AS18 | SUPPLY_COOLING_AS0 | SUPPLY_ELECTRICITY_AS1
SFH_D_NR | SUPPLY_HEATING_AS18 | SUPPLY_HOTWATER_AS18 | SUPPLY_COOLING_AS0 | SUPPLY_ELECTRICITY_AS1
SFH_E_NR | SUPPLY_HEATING_AS18 | SUPPLY_HOTWATER_AS18 | SUPPLY_COOLING_AS0 | SUPPLY_ELECTRICITY_AS1
SFH_F_NR | SUPPLY_HEATING_AS18 | SUPPLY_HOTWATER_AS18 | SUPPLY_COOLING_AS0 | SUPPLY_ELECTRICITY_AS1
SFH_G_NR | SUPPLY_HEATING_AS18 | SUPPLY_HOTWATER_AS18 | SUPPLY_COOLING_AS0 | SUPPLY_ELECTRICITY_AS1
SFH_H_NR | SUPPLY_HEATING_AS18 | SUPPLY_HOTWATER_AS18 | SUPPLY_COOLING_AS0 | SUPPLY_ELECTRICITY_AS1
SFH_I_NR | SUPPLY_HEATING_AS18 | SUPPLY_HOTWATER_AS36 | SUPPLY_COOLING_AS0 | SUPPLY_ELECTRICITY_AS1
SFH_J_NR | SUPPLY_HEATING_AS18 | SUPPLY_HOTWATER_AS36 | SUPPLY_COOLING_AS0 | SUPPLY_ELECTRICITY_AS1
SFH_K_NR | SUPPLY_HEATING_AS18 | SUPPLY_HOTWATER_AS36 | SUPPLY_COOLING_AS0 | SUPPLY_ELECTRICITY_AS1
SFH_L_NR | SUPPLY_HEATING_AS18 | SUPPLY_HOTWATER_AS36 | SUPPLY_COOLING_AS0 | SUPPLY_ELECTRICITY_AS1
MFH_A_NR | SUPPLY_HEATING_AS18 | SUPPLY_HOTWATER_AS18 | SUPPLY_COOLING_AS0 | SUPPLY_ELECTRICITY_AS1
MFH_B_NR | SUPPLY_HEATING_AS18 | SUPPLY_HOTWATER_AS18 | SUPPLY_COOLING_AS0 | SUPPLY_ELECTRICITY_AS1
MFH_C_NR | SUPPLY_HEATING_AS18 | SUPPLY_HOTWATER_AS18 | SUPPLY_COOLING_AS0 | SUPPLY_ELECTRICITY_AS1
MFH_D_NR | SUPPLY_HEATING_AS18 | SUPPLY_HOTWATER_AS18 | SUPPLY_COOLING_AS0 | SUPPLY_ELECTRICITY_AS1
MFH_E_NR | SUPPLY_HEATING_AS18 | SUPPLY_HOTWATER_AS18 | SUPPLY_COOLING_AS0 | SUPPLY_ELECTRICITY_AS1
MFH_F_NR | SUPPLY_HEATING_AS18 | SUPPLY_HOTWATER_AS18 | SUPPLY_COOLING_AS0 | SUPPLY_ELECTRICITY_AS1
MFH_G_NR | SUPPLY_HEATING_AS18 | SUPPLY_HOTWATER_AS18 | SUPPLY_COOLING_AS0 | SUPPLY_ELECTRICITY_AS1
MFH_H_NR | SUPPLY_HEATING_AS18 | SUPPLY_HOTWATER_AS18 | SUPPLY_COOLING_AS0 | SUPPLY_ELECTRICITY_AS1
MFH_I_NR | SUPPLY_HEATING_AS18 | SUPPLY_HOTWATER_AS18 | SUPPLY_COOLING_AS0 | SUPPLY_ELECTRICITY_AS1
MFH_J_NR | SUPPLY_HEATING_AS18 | SUPPLY_HOTWATER_AS18 | SUPPLY_COOLING_AS0 | SUPPLY_ELECTRICITY_AS1
MFH_K_NR | SUPPLY_HEATING_AS18 | SUPPLY_HOTWATER_AS18 | SUPPLY_COOLING_AS0 | SUPPLY_ELECTRICITY_AS1
MFH_L_NR | SUPPLY_HEATING_AS36 | SUPPLY_HOTWATER_AS36 | SUPPLY_COOLING_AS0 | SUPPLY_ELECTRICITY_AS1
TH_B_NR | SUPPLY_HEATING_AS18 | SUPPLY_HOTWATER_AS18 | SUPPLY_COOLING_AS0 | SUPPLY_ELECTRICITY_AS1
TH_C_NR | SUPPLY_HEATING_AS18 | SUPPLY_HOTWATER_AS18 | SUPPLY_COOLING_AS0 | SUPPLY_ELECTRICITY_AS1
TH_D_NR | SUPPLY_HEATING_AS18 | SUPPLY_HOTWATER_AS18 | SUPPLY_COOLING_AS0 | SUPPLY_ELECTRICITY_AS1
TH_E_NR | SUPPLY_HEATING_AS18 | SUPPLY_HOTWATER_AS18 | SUPPLY_COOLING_AS0 | SUPPLY_ELECTRICITY_AS1
TH_F_NR | SUPPLY_HEATING_AS18 | SUPPLY_HOTWATER_AS18 | SUPPLY_COOLING_AS0 | SUPPLY_ELECTRICITY_AS1
TH_G_NR | SUPPLY_HEATING_AS18 | SUPPLY_HOTWATER_AS18 | SUPPLY_COOLING_AS0 | SUPPLY_ELECTRICITY_AS1
TH_H_NR | SUPPLY_HEATING_AS18 | SUPPLY_HOTWATER_AS18 | SUPPLY_COOLING_AS0 | SUPPLY_ELECTRICITY_AS1
TH_I_NR | SUPPLY_HEATING_AS18 | SUPPLY_HOTWATER_AS36 | SUPPLY_COOLING_AS0 | SUPPLY_ELECTRICITY_AS1
TH_J_NR | SUPPLY_HEATING_AS18 | SUPPLY_HOTWATER_AS36 | SUPPLY_COOLING_AS0 | SUPPLY_ELECTRICITY_AS1
TH_K_NR | SUPPLY_HEATING_AS18 | SUPPLY_HOTWATER_AS36 | SUPPLY_COOLING_AS0 | SUPPLY_ELECTRICITY_AS1
TH_L_NR | SUPPLY_HEATING_AS18 | SUPPLY_HOTWATER_AS36 | SUPPLY_COOLING_AS0 | SUPPLY_ELECTRICITY_AS1
AB_B_NR | SUPPLY_HEATING_AS18 | SUPPLY_HOTWATER_AS18 | SUPPLY_COOLING_AS0 | SUPPLY_ELECTRICITY_AS1
AB_C_NR | SUPPLY_HEATING_AS18 | SUPPLY_HOTWATER_AS18 | SUPPLY_COOLING_AS0 | SUPPLY_ELECTRICITY_AS1
AB_D_NR | SUPPLY_HEATING_AS18 | SUPPLY_HOTWATER_AS18 | SUPPLY_COOLING_AS0 | SUPPLY_ELECTRICITY_AS1
AB_E_NR | SUPPLY_HEATING_AS18 | SUPPLY_HOTWATER_AS18 | SUPPLY_COOLING_AS0 | SUPPLY_ELECTRICITY_AS1
AB_F_NR | SUPPLY_HEATING_AS18 | SUPPLY_HOTWATER_AS18 | SUPPLY_COOLING_AS0 | SUPPLY_ELECTRICITY_AS1
HR_E_NR | SUPPLY_HEATING_AS18 | SUPPLY_HOTWATER_AS18 | SUPPLY_COOLING_AS0 | SUPPLY_ELECTRICITY_AS1
HR_F_NR | SUPPLY_HEATING_AS18 | SUPPLY_HOTWATER_AS18 | SUPPLY_COOLING_AS0 | SUPPLY_ELECTRICITY_AS1
SFH_A_AR | SUPPLY_HEATING_AS18 | SUPPLY_HOTWATER_AS36 | SUPPLY_COOLING_AS0 | SUPPLY_ELECTRICITY_AS1
SFH_B_AR | SUPPLY_HEATING_AS18 | SUPPLY_HOTWATER_AS36 | SUPPLY_COOLING_AS0 | SUPPLY_ELECTRICITY_AS1
SFH_C_AR | SUPPLY_HEATING_AS18 | SUPPLY_HOTWATER_AS36 | SUPPLY_COOLING_AS0 | SUPPLY_ELECTRICITY_AS1
SFH_D_AR | SUPPLY_HEATING_AS18 | SUPPLY_HOTWATER_AS36 | SUPPLY_COOLING_AS0 | SUPPLY_ELECTRICITY_AS1
SFH_E_AR | SUPPLY_HEATING_AS18 | SUPPLY_HOTWATER_AS36 | SUPPLY_COOLING_AS0 | SUPPLY_ELECTRICITY_AS1
SFH_F_AR | SUPPLY_HEATING_AS18 | SUPPLY_HOTWATER_AS36 | SUPPLY_COOLING_AS0 | SUPPLY_ELECTRICITY_AS1
SFH_G_AR | SUPPLY_HEATING_AS18 | SUPPLY_HOTWATER_AS36 | SUPPLY_COOLING_AS0 | SUPPLY_ELECTRICITY_AS1
SFH_H_AR | SUPPLY_HEATING_AS18 | SUPPLY_HOTWATER_AS36 | SUPPLY_COOLING_AS0 | SUPPLY_ELECTRICITY_AS1
SFH_I_AR | SUPPLY_HEATING_AS18 | SUPPLY_HOTWATER_AS36 | SUPPLY_COOLING_AS0 | SUPPLY_ELECTRICITY_AS1
SFH_J_AR | SUPPLY_HEATING_AS18 | SUPPLY_HOTWATER_AS36 | SUPPLY_COOLING_AS0 | SUPPLY_ELECTRICITY_AS1
SFH_K_AR | SUPPLY_HEATING_AS18 | SUPPLY_HOTWATER_AS36 | SUPPLY_COOLING_AS0 | SUPPLY_ELECTRICITY_AS1
SFH_L_AR | SUPPLY_HEATING_AS18 | SUPPLY_HOTWATER_AS36 | SUPPLY_COOLING_AS0 | SUPPLY_ELECTRICITY_AS1
MFH_A_AR | SUPPLY_HEATING_AS18 | SUPPLY_HOTWATER_AS36 | SUPPLY_COOLING_AS0 | SUPPLY_ELECTRICITY_AS1
MFH_B_AR | SUPPLY_HEATING_AS18 | SUPPLY_HOTWATER_AS36 | SUPPLY_COOLING_AS0 | SUPPLY_ELECTRICITY_AS1
MFH_C_AR | SUPPLY_HEATING_AS18 | SUPPLY_HOTWATER_AS36 | SUPPLY_COOLING_AS0 | SUPPLY_ELECTRICITY_AS1
MFH_D_AR | SUPPLY_HEATING_AS18 | SUPPLY_HOTWATER_AS36 | SUPPLY_COOLING_AS0 | SUPPLY_ELECTRICITY_AS1
MFH_E_AR | SUPPLY_HEATING_AS18 | SUPPLY_HOTWATER_AS36 | SUPPLY_COOLING_AS0 | SUPPLY_ELECTRICITY_AS1
MFH_F_AR | SUPPLY_HEATING_AS18 | SUPPLY_HOTWATER_AS36 | SUPPLY_COOLING_AS0 | SUPPLY_ELECTRICITY_AS1
MFH_G_AR | SUPPLY_HEATING_AS18 | SUPPLY_HOTWATER_AS36 | SUPPLY_COOLING_AS0 | SUPPLY_ELECTRICITY_AS1
MFH_H_AR | SUPPLY_HEATING_AS18 | SUPPLY_HOTWATER_AS36 | SUPPLY_COOLING_AS0 | SUPPLY_ELECTRICITY_AS1
MFH_I_AR | SUPPLY_HEATING_AS18 | SUPPLY_HOTWATER_AS36 | SUPPLY_COOLING_AS0 | SUPPLY_ELECTRICITY_AS1
MFH_J_AR | SUPPLY_HEATING_AS18 | SUPPLY_HOTWATER_AS36 | SUPPLY_COOLING_AS0 | SUPPLY_ELECTRICITY_AS1
MFH_K_AR | SUPPLY_HEATING_AS18 | SUPPLY_HOTWATER_AS36 | SUPPLY_COOLING_AS0 | SUPPLY_ELECTRICITY_AS1
MFH_L_AR | SUPPLY_HEATING_AS36 | SUPPLY_HOTWATER_AS36 | SUPPLY_COOLING_AS0 | SUPPLY_ELECTRICITY_AS1
TH_B_AR | SUPPLY_HEATING_AS18 | SUPPLY_HOTWATER_AS36 | SUPPLY_COOLING_AS0 | SUPPLY_ELECTRICITY_AS1
TH_C_AR | SUPPLY_HEATING_AS18 | SUPPLY_HOTWATER_AS36 | SUPPLY_COOLING_AS0 | SUPPLY_ELECTRICITY_AS1
TH_D_AR | SUPPLY_HEATING_AS18 | SUPPLY_HOTWATER_AS36 | SUPPLY_COOLING_AS0 | SUPPLY_ELECTRICITY_AS1
TH_E_AR | SUPPLY_HEATING_AS18 | SUPPLY_HOTWATER_AS36 | SUPPLY_COOLING_AS0 | SUPPLY_ELECTRICITY_AS1
TH_F_AR | SUPPLY_HEATING_AS18 | SUPPLY_HOTWATER_AS36 | SUPPLY_COOLING_AS0 | SUPPLY_ELECTRICITY_AS1
TH_G_AR | SUPPLY_HEATING_AS18 | SUPPLY_HOTWATER_AS36 | SUPPLY_COOLING_AS0 | SUPPLY_ELECTRICITY_AS1
TH_H_AR | SUPPLY_HEATING_AS18 | SUPPLY_HOTWATER_AS36 | SUPPLY_COOLING_AS0 | SUPPLY_ELECTRICITY_AS1
TH_I_AR | SUPPLY_HEATING_AS18 | SUPPLY_HOTWATER_AS36 | SUPPLY_COOLING_AS0 | SUPPLY_ELECTRICITY_AS1
TH_J_AR | SUPPLY_HEATING_AS18 | SUPPLY_HOTWATER_AS36 | SUPPLY_COOLING_AS0 | SUPPLY_ELECTRICITY_AS1
TH_K_AR | SUPPLY_HEATING_AS18 | SUPPLY_HOTWATER_AS36 | SUPPLY_COOLING_AS0 | SUPPLY_ELECTRICITY_AS1
TH_L_AR | SUPPLY_HEATING_AS18 | SUPPLY_HOTWATER_AS36 | SUPPLY_COOLING_AS0 | SUPPLY_ELECTRICITY_AS1
AB_B_AR | SUPPLY_HEATING_AS18 | SUPPLY_HOTWATER_AS36 | SUPPLY_COOLING_AS0 | SUPPLY_ELECTRICITY_AS1
AB_C_AR | SUPPLY_HEATING_AS18 | SUPPLY_HOTWATER_AS36 | SUPPLY_COOLING_AS0 | SUPPLY_ELECTRICITY_AS1
AB_D_AR | SUPPLY_HEATING_AS18 | SUPPLY_HOTWATER_AS36 | SUPPLY_COOLING_AS0 | SUPPLY_ELECTRICITY_AS1
AB_E_AR | SUPPLY_HEATING_AS18 | SUPPLY_HOTWATER_AS36 | SUPPLY_COOLING_AS0 | SUPPLY_ELECTRICITY_AS1
AB_F_AR | SUPPLY_HEATING_AS18 | SUPPLY_HOTWATER_AS36 | SUPPLY_COOLING_AS0 | SUPPLY_ELECTRICITY_AS1
HR_E_AR | SUPPLY_HEATING_AS18 | SUPPLY_HOTWATER_AS36 | SUPPLY_COOLING_AS0 | SUPPLY_ELECTRICITY_AS1
HR_F_AR | SUPPLY_HEATING_AS18 | SUPPLY_HOTWATER_AS36 | SUPPLY_COOLING_AS0 | SUPPLY_ELECTRICITY_AS1
MFH-EAST_D | SUPPLY_HEATING_AS15 | SUPPLY_HOTWATER_AS15 | SUPPLY_COOLING_AS0 | SUPPLY_ELECTRICITY_AS1
MFH-EAST_E | SUPPLY_HEATING_AS15 | SUPPLY_HOTWATER_AS15 | SUPPLY_COOLING_AS0 | SUPPLY_ELECTRICITY_AS1
AB-EAST_F | SUPPLY_HEATING_AS15 | SUPPLY_HOTWATER_AS15 | SUPPLY_COOLING_AS0 | SUPPLY_ELECTRICITY_AS1
AB-EAST_G | SUPPLY_HEATING_AS15 | SUPPLY_HOTWATER_AS15 | SUPPLY_COOLING_AS0 | SUPPLY_ELECTRICITY_AS1
AB-EAST_H | SUPPLY_HEATING_AS15 | SUPPLY_HOTWATER_AS15 | SUPPLY_COOLING_AS0 | SUPPLY_ELECTRICITY_AS1
HR-EAST_F | SUPPLY_HEATING_AS15 | SUPPLY_HOTWATER_AS15 | SUPPLY_COOLING_AS0 | SUPPLY_ELECTRICITY_AS1
HR-EAST_G | SUPPLY_HEATING_AS15 | SUPPLY_HOTWATER_AS15 | SUPPLY_COOLING_AS0 | SUPPLY_ELECTRICITY_AS1
MFH-EAST_D_NR | SUPPLY_HEATING_AS18 | SUPPLY_HOTWATER_AS18 | SUPPLY_COOLING_AS0 | SUPPLY_ELECTRICITY_AS1
MFH-EAST_E_NR | SUPPLY_HEATING_AS18 | SUPPLY_HOTWATER_AS18 | SUPPLY_COOLING_AS0 | SUPPLY_ELECTRICITY_AS1
AB-EAST_F_NR | SUPPLY_HEATING_AS18 | SUPPLY_HOTWATER_AS18 | SUPPLY_COOLING_AS0 | SUPPLY_ELECTRICITY_AS1
AB-EAST_G_NR | SUPPLY_HEATING_AS18 | SUPPLY_HOTWATER_AS18 | SUPPLY_COOLING_AS0 | SUPPLY_ELECTRICITY_AS1
AB-EAST_H_NR | SUPPLY_HEATING_AS18 | SUPPLY_HOTWATER_AS18 | SUPPLY_COOLING_AS0 | SUPPLY_ELECTRICITY_AS1
HR-EAST_F_NR | SUPPLY_HEATING_AS18 | SUPPLY_HOTWATER_AS18 | SUPPLY_COOLING_AS0 | SUPPLY_ELECTRICITY_AS1
HR-EAST_G_NR | SUPPLY_HEATING_AS18 | SUPPLY_HOTWATER_AS18 | SUPPLY_COOLING_AS0 | SUPPLY_ELECTRICITY_AS1
MFH-EAST_D_AR | SUPPLY_HEATING_AS18 | SUPPLY_HOTWATER_AS36 | SUPPLY_COOLING_AS0 | SUPPLY_ELECTRICITY_AS1
MFH-EAST_E_AR | SUPPLY_HEATING_AS18 | SUPPLY_HOTWATER_AS36 | SUPPLY_COOLING_AS0 | SUPPLY_ELECTRICITY_AS1
AB-EAST_F_AR | SUPPLY_HEATING_AS18 | SUPPLY_HOTWATER_AS36 | SUPPLY_COOLING_AS0 | SUPPLY_ELECTRICITY_AS1
AB-EAST_G_AR | SUPPLY_HEATING_AS18 | SUPPLY_HOTWATER_AS36 | SUPPLY_COOLING_AS0 | SUPPLY_ELECTRICITY_AS1
AB-EAST_H_AR | SUPPLY_HEATING_AS18 | SUPPLY_HOTWATER_AS36 | SUPPLY_COOLING_AS0 | SUPPLY_ELECTRICITY_AS1
HR-EAST_F_AR | SUPPLY_HEATING_AS18 | SUPPLY_HOTWATER_AS36 | SUPPLY_COOLING_AS0 | SUPPLY_ELECTRICITY_AS1
HR-EAST_G_AR | SUPPLY_HEATING_AS18 | SUPPLY_HOTWATER_AS36 | SUPPLY_COOLING_AS0 | SUPPLY_ELECTRICITY_AS1
NWG_BMVBS_A | SUPPLY_HEATING_AS15 | SUPPLY_HOTWATER_AS15 | SUPPLY_COOLING_AS0 | SUPPLY_ELECTRICITY_AS1
NWG_BMVBS_B | SUPPLY_HEATING_AS15 | SUPPLY_HOTWATER_AS15 | SUPPLY_COOLING_AS0 | SUPPLY_ELECTRICITY_AS1
NWG_BMVBS_C | SUPPLY_HEATING_AS18 | SUPPLY_HOTWATER_AS18 | SUPPLY_COOLING_AS0 | SUPPLY_ELECTRICITY_AS1
NWG_BMVBS_D | SUPPLY_HEATING_AS18 | SUPPLY_HOTWATER_AS18 | SUPPLY_COOLING_AS0 | SUPPLY_ELECTRICITY_AS1
NWG_1_A | SUPPLY_HEATING_AS15 | SUPPLY_HOTWATER_AS15 | SUPPLY_COOLING_AS0 | SUPPLY_ELECTRICITY_AS1
NWG_1_B | SUPPLY_HEATING_AS15 | SUPPLY_HOTWATER_AS15 | SUPPLY_COOLING_AS0 | SUPPLY_ELECTRICITY_AS1
NWG_1_C | SUPPLY_HEATING_AS18 | SUPPLY_HOTWATER_AS18 | SUPPLY_COOLING_AS0 | SUPPLY_ELECTRICITY_AS1
NWG_2_A | SUPPLY_HEATING_AS15 | SUPPLY_HOTWATER_AS15 | SUPPLY_COOLING_AS0 | SUPPLY_ELECTRICITY_AS1
NWG_2_B | SUPPLY_HEATING_AS15 | SUPPLY_HOTWATER_AS15 | SUPPLY_COOLING_AS0 | SUPPLY_ELECTRICITY_AS1
NWG_2_C | SUPPLY_HEATING_AS18 | SUPPLY_HOTWATER_AS18 | SUPPLY_COOLING_AS0 | SUPPLY_ELECTRICITY_AS1
NWG_3_A | SUPPLY_HEATING_AS15 | SUPPLY_HOTWATER_AS15 | SUPPLY_COOLING_AS0 | SUPPLY_ELECTRICITY_AS1
NWG_3_B | SUPPLY_HEATING_AS15 | SUPPLY_HOTWATER_AS15 | SUPPLY_COOLING_AS0 | SUPPLY_ELECTRICITY_AS1
NWG_3_C | SUPPLY_HEATING_AS18 | SUPPLY_HOTWATER_AS18 | SUPPLY_COOLING_AS0 | SUPPLY_ELECTRICITY_AS1
NWG_4_A | SUPPLY_HEATING_AS15 | SUPPLY_HOTWATER_AS15 | SUPPLY_COOLING_AS0 | SUPPLY_ELECTRICITY_AS1
NWG_4_B | SUPPLY_HEATING_AS15 | SUPPLY_HOTWATER_AS15 | SUPPLY_COOLING_AS0 | SUPPLY_ELECTRICITY_AS1
NWG_4_C | SUPPLY_HEATING_AS18 | SUPPLY_HOTWATER_AS18 | SUPPLY_COOLING_AS0 | SUPPLY_ELECTRICITY_AS1
NWG_5_A | SUPPLY_HEATING_AS15 | SUPPLY_HOTWATER_AS15 | SUPPLY_COOLING_AS0 | SUPPLY_ELECTRICITY_AS1
NWG_5_B | SUPPLY_HEATING_AS15 | SUPPLY_HOTWATER_AS15 | SUPPLY_COOLING_AS0 | SUPPLY_ELECTRICITY_AS1
NWG_5_C | SUPPLY_HEATING_AS18 | SUPPLY_HOTWATER_AS18 | SUPPLY_COOLING_AS0 | SUPPLY_ELECTRICITY_AS1
NWG_6_A | SUPPLY_HEATING_AS15 | SUPPLY_HOTWATER_AS15 | SUPPLY_COOLING_AS0 | SUPPLY_ELECTRICITY_AS1
NWG_6_B | SUPPLY_HEATING_AS15 | SUPPLY_HOTWATER_AS15 | SUPPLY_COOLING_AS0 | SUPPLY_ELECTRICITY_AS1
NWG_6_C | SUPPLY_HEATING_AS18 | SUPPLY_HOTWATER_AS18 | SUPPLY_COOLING_AS0 | SUPPLY_ELECTRICITY_AS1
NWG_7_A | SUPPLY_HEATING_AS15 | SUPPLY_HOTWATER_AS15 | SUPPLY_COOLING_AS0 | SUPPLY_ELECTRICITY_AS1
NWG_7_B | SUPPLY_HEATING_AS15 | SUPPLY_HOTWATER_AS15 | SUPPLY_COOLING_AS0 | SUPPLY_ELECTRICITY_AS1
NWG_7_C | SUPPLY_HEATING_AS18 | SUPPLY_HOTWATER_AS18 | SUPPLY_COOLING_AS0 | SUPPLY_ELECTRICITY_AS1
NWG_8_A | SUPPLY_HEATING_AS15 | SUPPLY_HOTWATER_AS15 | SUPPLY_COOLING_AS0 | SUPPLY_ELECTRICITY_AS1
NWG_8_B | SUPPLY_HEATING_AS15 | SUPPLY_HOTWATER_AS15 | SUPPLY_COOLING_AS0 | SUPPLY_ELECTRICITY_AS1
NWG_8_C | SUPPLY_HEATING_AS18 | SUPPLY_HOTWATER_AS18 | SUPPLY_COOLING_AS0 | SUPPLY_ELECTRICITY_AS1
NWG_9_A | SUPPLY_HEATING_AS15 | SUPPLY_HOTWATER_AS15 | SUPPLY_COOLING_AS0 | SUPPLY_ELECTRICITY_AS1
NWG_9_B | SUPPLY_HEATING_AS15 | SUPPLY_HOTWATER_AS15 | SUPPLY_COOLING_AS0 | SUPPLY_ELECTRICITY_AS1
NWG_9_C | SUPPLY_HEATING_AS18 | SUPPLY_HOTWATER_AS18 | SUPPLY_COOLING_AS0 | SUPPLY_ELECTRICITY_AS1
NWG_10_A | SUPPLY_HEATING_AS15 | SUPPLY_HOTWATER_AS15 | SUPPLY_COOLING_AS0 | SUPPLY_ELECTRICITY_AS1
NWG_10_B | SUPPLY_HEATING_AS15 | SUPPLY_HOTWATER_AS15 | SUPPLY_COOLING_AS0 | SUPPLY_ELECTRICITY_AS1
NWG_10_C | SUPPLY_HEATING_AS18 | SUPPLY_HOTWATER_AS18 | SUPPLY_COOLING_AS0 | SUPPLY_ELECTRICITY_AS1
NWG_11_A | SUPPLY_HEATING_AS15 | SUPPLY_HOTWATER_AS15 | SUPPLY_COOLING_AS0 | SUPPLY_ELECTRICITY_AS1
NWG_11_B | SUPPLY_HEATING_AS15 | SUPPLY_HOTWATER_AS15 | SUPPLY_COOLING_AS0 | SUPPLY_ELECTRICITY_AS1
NWG_11_C | SUPPLY_HEATING_AS18 | SUPPLY_HOTWATER_AS18 | SUPPLY_COOLING_AS0 | SUPPLY_ELECTRICITY_AS1
NWG_G1_A | SUPPLY_HEATING_AS15 | SUPPLY_HOTWATER_AS15 | SUPPLY_COOLING_AS0 | SUPPLY_ELECTRICITY_AS1
NWG_G1_B | SUPPLY_HEATING_AS15 | SUPPLY_HOTWATER_AS15 | SUPPLY_COOLING_AS0 | SUPPLY_ELECTRICITY_AS1
NWG_G1_C | SUPPLY_HEATING_AS18 | SUPPLY_HOTWATER_AS18 | SUPPLY_COOLING_AS0 | SUPPLY_ELECTRICITY_AS1
NWG_G2_A | SUPPLY_HEATING_AS15 | SUPPLY_HOTWATER_AS15 | SUPPLY_COOLING_AS0 | SUPPLY_ELECTRICITY_AS1
NWG_G2_B | SUPPLY_HEATING_AS15 | SUPPLY_HOTWATER_AS15 | SUPPLY_COOLING_AS0 | SUPPLY_ELECTRICITY_AS1
NWG_G2_C | SUPPLY_HEATING_AS18 | SUPPLY_HOTWATER_AS18 | SUPPLY_COOLING_AS0 | SUPPLY_ELECTRICITY_AS1